## Template Version Control
Version no. | Date | Changed by | Nature of amendment
1 | 2023-07-04 | Terry Law | Template and headers for ITS&ET feedback
2 | 2023-07-06 | Terry Law | Updated with Traffic Signal Technologies team comments
2.1 | 2023-07-10 | Terry Law | Additional comments from ITS&ET, minor updates and Prequalified consultant to be TMR nominated
2.2 | 2023-07-21 | Terry Law | Minor corrections and updates
2.3 | 2023-04-27 | Terry Law | Updated with Lighting team comments
2.4 | 2023-08-17 | Terry Law | Clarification of test equipment NATA requirements. Minor updates
2.5 | 2023-09-11 | Terry Law | No comments from Tech Pub. Issued for use.
2.6 | 2023-09-19 | Terry Law | Tech Pub meeting suggestion. Relocate vendor details, approval area and instructions to top. Issued for use.

## Compliance Evaluation Form
Evidentiary Response instructions for the Applicant | [12 empty] | Legend
1. When stating comply, "Y", supporting evidence is required to substantiate the compliance. | [12 empty] | Yes, product comply i.e. substantiated |  | Y
2. When providing evidence, list any items, names, application methods or any other evidence that supports your claim. For example: ‘Unit has been coated using Dulux AS2700 range, X13 Marigold to manufacturers specifications, data sheet provided’. | [12 empty] | To be confirmed or requires more information |  | TBC
3. When referencing documentation, list the name of the document followed by the section, page number and reference. For example: ‘Refer to Wind Loading Report 19-2, Section 3, page number 12, wind loading is compliant up to 36 m/s. Unit has been tested by xyz company’. | [12 empty] | No, product DOES NOT comply |  | N
4. When referencing NATA Accredited Test Report, follow point 3 with the addition of the referenced clause. | [12 empty] | Not Applicable |  | N/A
5. If the product DOES NOT comply, indicate as “N” in Column P indicating whether it is a Minor or Major non-conformance in the adjacent field. It should be noted that a major non-conformance determined during preliminary evaluation results in the product evaluation process being terminated and a new application is required.
VERIFICATION METHODS to verify if a product complies with the MRTS requirements
Datasheets |  | Product Datasheets and/or material safety data sheets (MSDS) where relevant, by the Manufacturer. NOTE: For all routine, sample and type testing, the Applicant/Manufacture/Supplier is expected to provide evidence to validate the claims made on the Datasheets.
Product Drawings |  | Detailed drawings of the product, i.e. showing layout, fabrication and assembly details, calculations and so on. RPEQ certification is indicated where required.
Accredited Test Report |  | Test report and certificates for the product from a NATA or ILAC (as applicable) accredited or endorsed by Mutual Recognition laboratory. All documentation must be supplied in English.
Test Reports |  | Test reports including test records provided by the Applicant for the product. All tests shall be conducted by qualified personnel/s and a detailed procedure/report with full traceability shall be provided for each test. The test equipment shall be calibrated by a certified NATA laboratory, otherwise the tests and records cannot be considered.
Visual Inspection |  | Visual inspections during review of sample product or field evaluation.
Desktop Review |  | Review of documentation provided by the applicant. Includes inspection of sample product where applicable.
FAT |  | Factory Acceptance Test(s). A customised FAT plan is required.
Field Evaluation |  | Product is located at test site/s for monitoring of performance, and reporting and analysis of results. A product demonstration / presentation by the Applicant maybe required. NOTE: Installation is the responsibility of the Applicant, while maintenance arrangement to be agreed in advance.
Product Compliance |  | Y, TBC, N, N/A. See Legend.
Compliance Evaluation Form (V3.2) MRTS221 Help Phones (March 2025) Notes: 1. This form may be used by an Applicant to provide documentation that demonstrates compliance with the Transport and Main Roads (TMR) Technical Specification (MRTS), relevant test reports, and sample of product to assist in the Product evaluation process (phase 2 - product assessment). By itself, it does not demonstrate that all requirements of the Technical Specifications are met. 2. For Definitions and References, refer to the applicable MRTS. 3. This form may not list all the requirements for the respective MRTS and shall be read in conjuction with the respective MRTS. |  |  |  | VERIFICATION METHODS | [7 empty] | Applicant (Please read the instruction below before filling out the Compliance Evaluation Form) |  | TMR Representative or Prequalified Consultant (where required and nominated by TMR) (Compliance Check Report and an evidence-based compliance recommendation)
Item # | MRTS Clause | Description | Reference Document/s and details | Datasheets | Product Drawings | Accredited Test Report | Test Reports / Certificates | Visual Inspection | Desktop review | FAT | Field Evaluation | Product Compliance - Desktop Review (Y,TBC,N,N/A) | Evidentiary Responses to VERIFICATION METHOD Desktop Review | Deemed Compliance - Desktop Review (Y,TBC,N,N/A) | Comments on Applicant's Evidentiary Responses
1 | 4 | Quality system requirements | [12 empty] | If N, indicate if Minor vs Major non-conformance
2 | 4.1 | Samples for acceptance
3 | 4.1 | The requirements defined in MRTS201 General Equipment Requirements apply to this Technical Specification. | MRTS201 | X | X |  | X | X |  |  | X
4 | 5 | Functional requirements
5 | 5 | The help phones shall be easy and intuitive to operate by the general public in a roadside environment without any prior training. |  | X |  |  | X |  |  |  | X
6 | 5 | Calls shall be able to be originated by either a motorist at the roadside help phone, or the operator in the Principal’s TMC. |  | X |  |  | X |  |  |  | X
7 | 5 | The help phones shall be provided to operate in accordance with QGTM Part 9. | QGTM Part 9 | X |  |  | X
8 | 5 | Preference shall be given to a help phone design that allows connection with the TMC via the following options:
9 | 5 | 1. The Principal’s private copper communication lines. The help phone shall be allocated a standard PABX extension number. The help phone shall be capable of autodialling a specified internal extension number associated with the PABX at the Principal’s TMC, or |  | X |  |  | X |  |  |  | X
10 | 5 | 2. The PSTN. The help phone shall be allocated a standard 10-digit phone number. The help phone shall be capable of autodialling a specified external line number associated with the PABX at the Principal’s TMC, or |  | X |  |  | X |  |  |  | X
11 | 5 | 3. Use a full duplex, cellular phone based on standard public telecommunication networks (such as 3G/4G/5G)) or later generation of public cellular telephone networks. Cellular phones shall connect with the network that provides the most reliable coverage at the site. The help phone shall be allocated a standard 10-digit phone number. The help phone shall be capable of autodialling a specified external line number associated with the PABX at the Principal’s TMC. |  | X |  |  | X |  |  |  | X
12 | 5 | Where more than one of the above options of connection to the Principal's TMC is available (or economical to provide) at the help phone site, help phones shall be connected directly to the Principal's private communication lines as the first preference. |  | X |  |  | X
13 | 5 | Cellular connections may be used where a copper connection is not available or provides unreliable service. |  | X | X |  | X
14 | 5 | Leased communication channels shall use the Principal's preferred network carrier as advised by the Principal's voice communications co-ordinator. |  | X |  |  | X
15 | 6 | Operational requirements
16 | 6 | The operational requirements defined in MRTS201 General Equipment Requirements apply to equipment provided under this Technical Specification. Additional operational requirements for equipment provided under this Technical Specification are described below. | MRTS201 | X |  |  | X
17 | 6.1 | Automatic volume control
18 | 6.1 | Help phones shall have an automatic volume control so they can operate in a high noise environment with up to 95dB(A) of traffic noise plus 85dB(A) of air supply noise. |  | X | X |  | X |  |  |  | X
19 | 6.2 | Call answering at Help Phone
20 | 6.2 | The help phone shall sound a ringing tone at the site upon receiving a call from the operator in the Principal’s TMC until the call is answered. |  | X |  |  | X |  |  |  | X
21 | 6.2 | Where a handset is provided, the call from the operator in the Principal’s TMC shall be considered as answered upon lifting the handset. |  | X |  |  | X |  |  |  | X
22 | 6.2 | Where a handset is NOT provided, the call shall be considered as answered after a variable period between 0 and 10 seconds (initially set to 4 seconds) after the call is initiated by the TMC operator. |  | X |  |  | X |  |  |  | X
23 | 6.3 | Call initiation at Help Phone
24 | 6.3 | The help phones shall have the facility to initiate the call dialling the Principal’s TMC and making a connection. |  | X | X |  | X |  |  |  | X
25 | 6.3 | The phone number of the operator in the Principal’s TMC shall be able to be stored in the phone unit. |  | X |  |  | X |  |  |  | X
26 | 6.3 | The phone shall use Dual Tone Multi-Frequency (DTMF) tones. |  | X |  |  | X |  |  |  | X
27 | 6.3 | Where a PSTN line or cellular phone is used, the call shall be initiated using a single push button to dial the pre-programmed number. |  | X | X |  | X |  |  |  | X
28 | 6.3 | Where the Principal’s communications lines are used, the call shall be initiated when the handset is picked up, or using a single push button. |  | X |  |  | X |  |  |  | X
29 | 6.4 | Call disconnection
30 | 6.4 | Where handsets are provided, the call shall disconnect when the handset is returned to its storage position by the use of a magnetic reed switch or equivalent. |  | X | X |  | X |  |  |  | X
31 | 6.4 | The Principal’s TMC operator shall be allowed to disconnect the call when the handset is not returned to its storage position for an extended period of time. |  | X |  |  | X |  |  |  | X
32 | 6.4 | Where handsets are NOT provided, the call shall automatically disconnect after the operator in the Principal’s TMC disconnects. |  | X |  |  | X |  |  |  | X
33 | 6.5 | Automatic diagnostic reporting
34 | 6.5 | Help phones shall automatically send a message to the Principal’s TMC when one or more of the following conditions occur: a) battery state below the required operating level b) faulty switch or keypad, and c) LED indicator conditions. |  | X |  |  | X |  |  |  | X
35 | 6.6 | Compliance requirements
36 | 6.6 | The help phone installation shall comply with the following documents: a) AS/CA S002 b) AS/CA S003.1 c) AS/CA S003.3 d) AS/CA S004 e) AS 4262.2 f) AS/NZS 60950.1 g) AS/NZS 61000.6.1 h) AS/NZS 61000.6.3, and i) IEC 60950-1. |  | X |  |  | X |  |  |  | X
37 | 7 | Mechanical and physical requirements
38 | 7.1 | General
39 | 7.1 | The mechanical and physical requirements defined in MRTS201 General Equipment Requirements apply to this Technical Specification. Additional mechanical and physical requirements relevant under this Technical Specification are defined below. | MRTS201 | X |  |  | X |  |  |  | X
40 | 7.2 | Enclosure
41 | 7.2 | All electronics, switches and the handset (where supplied) shall be installed in a cast or extruded aluminium housing. |  | X | X |  | X
42 | 7.2 | The design of the enclosure shall enable the equipment installed within the enclosure to operate in the environmental conditions specified in Clause 12 |  | X | X |  | X
43 | 7.2 | A handset symbol, similar to that shown in the MUTCD, Part 1, Page 79, Drawing S2: “Public Phone”, shall be provided on the outer-most vertical faces of the enclosure. | MUTCD, Part 1, Page 79, Drawing S2: “Public Phone” | X | X |  | X | X
44 | 7.2 | All doors and openings in the help phone shall be provided with a durable and resilient weatherproof seal. |  | X | X |  | X | X
45 | 7.2 | When installed, in normal service, the help phone shall provide a degree of protection of at least IP55 in accordance with AS 60529. | AS 60529 | X |  | X | X
46 | 7.2 | The enclosure shall be vermin proof, including termites, ants, bees and mice. |  | X |  |  | X
47 | 7.3 | Handset
48 | 7.3 | Where provided, the handset shall be attached to the phone using a stainless-steel, vandal-resistant, flexible cord to protect the internal wiring. |  | X | X |  | X
49 | 7.3 | The flexible cord shall be anchored within the phone body and the handset in such a manner and length that ensures the door closes and seals correctly. |  | X | X |  | X |  |  |  | X
50 | 7.3 | The handset shall rest on an immovable cradle. |  | X | X |  | X |  |  |  | X
51 | 7.3 | The cradle shall provide easy, seating alignment of the handset when hanging up. |  | X | X |  | X |  |  |  | X
52 | 7.4 | Front panel
53 | 7.4 | A numeric keypad that is accessible to the public is not permitted. |  | X | X |  | X | X
54 | 7.4 | The handset or call initiation button shall be mounted on the front panel. |  | X | X |  | X | X
55 | 7.4 | Where a handset is provided, the front panel shall be housed behind an access door as specified below. |  | X | X |  | X | X
56 | 7.5 | Access door
57 | 7.5 | Where provided, the access door of the help phone shall:
58 | 7.5 | a) be incorporated to provide access to the phone unit and handset |  | X | X |  | X |  |  |  | X
59 | 7.5 | b) not open more than 180 degrees from its closed position |  | X | X |  | X |  |  |  | X
60 | 7.5 | c) have a size as close as possible to the external dimensions of the cabinet consistent with mechanical strength requirements |  | X | X |  | X |  |  |  | X
61 | 7.5 | d) be hinged on the left-hand side. The hinges shall not protrude from the housing, and shall not allow removal of the hinge pins, and |  | X | X |  | X |  |  |  | X
62 | 7.5 | e) be fitted with a self-closing mechanism, to automatically force the door to remain closed when not in use. |  | X | X |  | X |  |  |  | X
63 | 7.6 | Exterior finish
64 | 7.6 | Exterior colour: Mid Blue B15 as defined in AS 2700. | AS 2700 | X | X |  | X | X
65 | 7.6 | Interior colour (where viewed by public): Mid Blue B15 as defined in AS 2700. | AS 2700 | X | X |  | X | X
66 | 8 | Electrical requirements
67 | 8.1 | General
68 | 8.1 | The help phone shall be capable of operating on a standard 48 (or 24) Vdc analogue phone line, mains power with battery power backup, or solar power supply. |  | X |  |  | X
69 | 8.2 | Mains power
70 | 8.2 | Where mains power is required, the relevant electrical requirements defined in Clause 10 of MRTS201 General Equipment Requirements and relevant requirements defined in MRTS210 Provisions of Main Power apply to this Technical Specification. | Clause 10 of MRTS201 & MRTS210 | X |  |  | X
71 | 8.3 | Battery power
72 | 8.3 | Where mains power is required, also provide a battery power supply in accordance with Clause 10 of MRTS201 General Equipment Requirements. | Clause 10 of MRTS201 | X | X |  | X
73 | 8.4 | Solar power
74 | 8.4 | Where solar power is specified, the requirements defined in MRTS263 Standalone Solar (PV) Power Systems apply to this Technical Specification. | MRTS263 | X |  |  | X
75 | 8.5 | Monitoring
76 | 8.5 | It shall be possible to remotely monitor the status of the phone, including all accessories including (but not be limited to) potential and actual problems with the speaker, microphone and solar power supply (where provided). |  | X |  |  | X |  |  |  | X
77 | 10 | Environmental requirements
78 | 10 | The environmental requirements defined in MRTS201 General Equipment Requirements apply to this Technical Specification. Additional environmental requirements relevant to this Technical Specification are defined below: | MRTS201 | X |  |  | X
79 | 10 | a) The equipment shall be capable of continuous, normal operation with maximum noise conditions likely to occur at the installation site. |  | X |  |  | X |  |  |  | X
80 | 12 | Documentation
81 | 12 | The documentation requirements defined in MRTS201 General Equipment Requirements apply to this Technical Specification. | MRTS201 | X | X | X | X
Non-MRTS items
|  | Product details | [9 empty] | Submitted by Applicant |  | TMR Prequalified Consultant (where required)
|  | Manufacturer: | [9 empty] | Company name: Contact name: Contact position: Signature:___________________________ Date: |  | Company name: Contact name: Contact position: Signature:______________________ RPEQ #________________ Date:
Supplier:
Product Name:
Product Model Number:
Firmware Version/s:
Software Version/s:
Other specific product details:
|  | TMR Representative remarks/observations/conclusions | [9 empty] | Evaluated by TMR Representative |  | TMR Representative recommendation
|  | Application reference number: Any Factory Acceptance Tests been done under a Contract: STREAMS Certification: Traffic Survey Certification: Approval certificate from another road authority or recognised third party: Other remarks/observations/conclusions: | [9 empty] | Name: Position: Team: Signature:___________________________ Date: |  | Issue certificate
[14 empty] | o | No (rejection)
[14 empty] | o | Interim
[14 empty] | o | Approval