## Template Version Control
Version no. | Date | Changed by | Nature of amendment
1 | 2023-07-04 | Terry Law | Template and headers for ITS&ET feedback
2 | 2023-07-06 | Terry Law | Updated with Traffic Signal Technologies team comments
2.1 | 2023-07-10 | Terry Law | Additional comments from ITS&ET, minor updates and Prequalified consultant to be TMR nominated
2.2 | 2023-07-21 | Terry Law | Minor corrections and updates
2.3 | 2023-04-27 | Terry Law | Updated with Lighting team comments
2.4 | 2023-08-17 | Terry Law | Clarification of test equipment NATA requirements. Minor updates
2.5 | 2023-09-11 | Terry Law | No comments from Tech Pub. Issued for use.
2.6 | 2023-09-19 | Terry Law | Tech Pub meeting suggestion. Relocate vendor details, approval area and instructions to top. Issued for use.

## Compliance Evaluation Form
Evidentiary Response instructions for the Applicant | [12 empty] | Legend
1. When stating comply, "Y", supporting evidence is required to substantiate the compliance. | [12 empty] | Yes, product comply i.e. substantiated |  | Y
2. When providing evidence, list any items, names, application methods or any other evidence that supports your claim. For example: ‘Unit has been coated using Dulux AS2700 range, X13 Marigold to manufacturers specifications, data sheet provided’. | [12 empty] | To be confirmed or requires more information |  | TBC
3. When referencing documentation, list the name of the document followed by the section, page number and reference. For example: ‘Refer to Wind Loading Report 19-2, Section 3, page number 12, wind loading is compliant up to 36 m/s. Unit has been tested by xyz company’. | [12 empty] | No, product DOES NOT comply |  | N
4. When referencing NATA Accredited Test Report, follow point 3 with the addition of the referenced clause. | [12 empty] | Not Applicable |  | N/A
5. If the product DOES NOT comply, indicate as “N” in Column P indicating whether it is a Minor or Major non-conformance in the adjacent field. It should be noted that a major non-conformance determined during preliminary evaluation results in the product evaluation process being terminated and a new application is required.
VERIFICATION METHODS to verify if a product complies with the MRTS requirements
Datasheets |  | Product Datasheets and/or material safety data sheets (MSDS) where relevant, by the Manufacturer. NOTE: For all routine, sample and type testing, the Applicant/Manufacture/Supplier is expected to provide evidence to validate the claims made on the Datasheets.
Product Drawings |  | Detailed drawings of the product, i.e. showing layout, fabrication and assembly details, calculations and so on. RPEQ certification is indicated where required.
Accredited Test Report |  | Test report and certificates for the product from a NATA or ILAC (as applicable) accredited or endorsed by Mutual Recognition laboratory. All documentation must be supplied in English.
Test Reports |  | Test reports including test records provided by the Applicant for the product. All tests shall be conducted by qualified personnel/s and a detailed procedure/report with full traceability shall be provided for each test. The test equipment shall be calibrated by a certified NATA laboratory, otherwise the tests and records cannot be considered.
Visual Inspection |  | Visual inspections during review of sample product or field evaluation.
Desktop Review |  | Review of documentation provided by the applicant. Includes inspection of sample product where applicable.
FAT |  | Factory Acceptance Test(s). A customised FAT plan is required.
Field Evaluation |  | Product is located at test site/s for monitoring of performance, and reporting and analysis of results. A product demonstration / presentation by the Applicant maybe required. NOTE: Installation is the responsibility of the Applicant, while maintenance arrangement to be agreed in advance.
Product Compliance |  | Y, TBC, N, N/A. See Legend.
Compliance Evaluation Form (V3.2) MRTS227 Vehicle Activated Signs (March 2025) Notes: 1. This form may be used by an Applicant to provide documentation that demonstrates compliance with the Transport and Main Roads (TMR) Technical Specification (MRTS), relevant test reports, and sample of product to assist in the Product evaluation process (phase 2 - product assessment). By itself, it does not demonstrate that all requirements of the Technical Specifications are met. 2. For Definitions and References, refer to the applicable MRTS. 3. This form may not list all the requirements for the respective MRTS and shall be read in conjuction with the respective MRTS. |  |  |  | VERIFICATION METHODS | [7 empty] | Applicant (Please read the instruction below before filling out the Compliance Evaluation Form) |  | TMR Representative or Prequalified Consultant (where required and nominated by TMR) (Compliance Check Report and an evidence-based compliance recommendation)
Item # | MRTS Clause | Description | Reference Document/s and details | Datasheets | Product Drawings | Accredited Test Report | Test Reports / Certificates | Visual Inspection | Desktop review | FAT | Field Evaluation | Product Compliance - Desktop Review (Y,TBC,N,N/A) | Evidentiary Responses to VERIFICATION METHOD Desktop Review | Deemed Compliance - Desktop Review (Y,TBC,N,N/A) | Comments on Applicant's Evidentiary Responses
1 | 5 | Functional requirements | [12 empty] | If N, indicate if Minor vs Major non-conformance
2 | 5 | The CMS shall allow for any one of three pre-determined messages (which may include blanks) to be displayed to drivers. |  | X | X |  | X | X
3 | 5 | The sign shall return to a default message under conditions as specified in this Specification. |  | X |  |  | X | X |  |  | X
4 | 5 | The CMS shall be suitable for monitoring and control both locally and remotely from the site. |  | X |  |  | X | X |  |  | X
5 | 6 | Equipment components
6 | 6 | The CMS shall include:
7 | 6 | a) a dynamic display and display enclosure |  | X |  |  | X | X
8 | 6 | b) column / mounting support and footings |  | X |  |  | X | X
9 | 6 | c) telecommunications field cabinet (complying with MRTS201 General Equipment Requirements and MRTS226 Telecommunications Field Cabinets, where applicable) to house all control and communications equipment associated with the CMS | MRTS201 & MRTS226 | X |  |  | X | X
10 | 6 | d) CMS controller |  | X |  |  | X | X
11 | 6 | e) co-located STREAMS field processor |  | X |  |  | X | X
12 | 6 | f) power supply |  | X |  |  | X | X
13 | 6 | g) warning signals |  | X |  |  | X | X
14 | 6 | h) mechanical, electrical and control systems facility switch |  | X |  |  | X | X
15 | 6 | i) where specified, internal lighting, and |  | X |  |  | X | X
16 | 6 | j) where the display enclosure is located above the road surface, a maintenance gantry that complies with MRTS61 Gantries and Support Structures for Road Signs, Tolling Systems and ITS Devices. | MRTS61 | X |  |  | X | X
17 | 7 | Operational requirements
18 | 7.1 | General
19 | 7.1 | The operational requirements defined in MRTS201 General Equipment Requirements apply to equipment provided under this Technical Specification. The minimum additional operational requirements for equipment provided under this Technical Specification are described below. | MRTS201 | X |  |  | X
20 | 7.2 | Fail safe mechanism
21 | 7.2 | The CMS shall incorporate a fail-safe mechanism that will return the dynamic display to a default message in the event of power failure to the CMS, or loss of communications with STREAMS for at least 30 minutes. |  | X |  |  | X | X |  |  | X
22 | 7.3 | Control mode
23 | 7.3 | The motor actuator shall operate in either forward or in reverse to display the required message without displaying an intermediate message. |  | X |  |  | X | X |  |  | X
24 | 7.3 | The CMS shall allow for local and remote control including: |  | X |  |  | X | X |  |  | X
25 | 7.3 | a) selection of display / required message |  | X |  |  | X | X |  |  | X
26 | 7.3 | b) enabling the flashing of warning lights, and |  | X |  |  | X | X |  |  | X
27 | 7.3 | c) disabling the flashing of warning lights. |  | X |  |  | X | X |  |  | X
28 | 7.3 | The CMS shall allow for local and remote status monitoring of: |  | X |  |  | X | X |  |  | X
29 | 7.3 | a) displayed message |  | X |  |  | X | X |  |  | X
30 | 7.3 | b) local manual / STREAMS control switch position |  | X |  |  | X | X |  |  | X
31 | 7.3 | c) communications fault d) warning lights faults |  | X |  |  | X | X |  |  | X
32 | 7.3 | e) warning lights flashing status, and |  | X |  |  | X | X |  |  | X
33 | 7.3 | f) mains power fault (where alternate power supply provided). |  | X |  |  | X | X |  |  | X
34 | 7.4 | Default message
35 | 7.4 | The default message as agreed by the Principal shall be as shown in the design documentation. |  | X | X |  | X | X
36 | 7.5 | Conspicuity lanterns
37 | 7.5 | Conspicuity lanterns in the form of flashing yellow roundels shall be located on the face of each CMS at the four corners of the display enclosure. |  | X | X |  | X | X
38 | 7.5 | At sites with a posted speed limit greater than 90 km/hr, the lantern diameter shall be minimum 200 mm. |  |  | X |  |  | X
39 | 7.5 | At sites with a posted speed limit of less than or equal to 90 km/kr and greater than 60 km/hr, the lantern diameter shall be minimum 160 mm. |  |  | X |  |  | X
40 | 7.5 | At sites with posted speed less than or equal to 60 km/hr, the lantern diameter shall be minimum 100 mm. |  |  | X |  |  | X
41 | 7.5 | As a minimum, the flash sequence shall alternate the pair of diagonally opposite lanterns. |  | X |  |  | X | X |  |  | X
42 | 7.5 | Where additional flash sequences are provided, these shall allow local and remote selection by the user. |  | X |  |  | X | X |  |  | X
43 | 7.5 | The flash rate parameters shall be selectable via all of the communications ports, with an initial cycle time of one second, and diagonal flashing duty cycle of 50/50 (lit/unlit). |  | X |  |  | X | X |  |  | X
44 | 7.5 | Where two or more CMS are visible concurrently, the flashing elements of each sign shall flash in synchronisation. |  | X |  |  | X | X |  |  | X
45 | 7.5 | The colour of the conspicuity lanterns shall lie within the yellow region specified by the chromaticity coordinates in AS4852.1. | AS4852.1 |  |  | X
46 | 7.5 | The flashing lanterns on CMS used exclusively for heavy vehicle management shall be provided with magenta coloured lenses. |  | X |  |  | X | X
47 | 7.5 | CMS for broader traffic management shall be provided with yellow coloured lenses. |  |  |  | X |  | X
48 | 7.6 | Internal clock
49 | 7.6 | Each CMS shall be provided with an internal clock in accordance with MRTS201 General Equipment Requirements. | MRTS201 | X |  |  | X
50 | 7.6 | The internal clock shall allow for automatic synchronisation with a remote Network Time Protocol (NTP) time server to allow regular update of the CMS internal clock. |  | X |  |  | X |  |  |  | X
51 | 7.6 | In the absence of network connectivity or outage, the CMS internal clock shall maintain an accuracy better than ±1 second within a one week period. |  | X |  |  | X |  |  |  | X
52 | 7.6 | The internal clock shall be provided with its own dedicated backup power that will support it for no less than 60 days after the depletion of power backup systems in the CMS. |  | X |  |  | X | X
53 | 8 | Control System
54 | 8 | The control system requirements defined in MRTS201 General Equipment Requirements apply to equipment provided under this Specification. Additional control system requirements for equipment provided under this Specification are described below. | MRTS201 | X |  |  | X
55 | 8.1 | General
56 | 8.1 | The CMS shall be operated by an integral control system that is controlled in the following order of priority: a) local facility switch b) hardwired input(s) c) maintenance communications port (modem / laptop), and d) control communications port (FP). |  | X |  |  | X | X |  |  | X
57 | 8.2 | Local facility switch
58 | 8.2 | A four position key operated facility switch that complies with MRTS201 General Equipment Requirements, shall be provided to enable selection of the following display functions: | MRTS201 | X |  |  | X | X
59 | 8.2 | OFF Message one (default) - control via the maintenance communications port or the control communications port inhibited, and - status and diagnostic commands via the maintenance communications port and the control communications port remain functional. |  | X |  |  | X | X |  |  | X
60 | 8.2 | Auto - display active and selected via the maintenance communications port or the control communications port |  | X |  |  | X | X |  |  | X
61 | 8.2 | Message two, Message three - display either message two or three: - control via all communications ports inhibited, and - status and diagnostic commands via all communications ports remain functional. |  | X |  |  | X | X |  |  | X
62 | 8.3 | Maintenance communications port
63 | 8.3 | It shall be possible to control and interrogate the CMS via an EIA/RS-232 maintenance communications port at the CMS site. |  | X |  |  | X |  |  |  | X
64 | 8.3 | The RS-232 port shall allow local and remote communications via a laptop computer (provided by others). |  | X |  |  | X |  |  |  | X
65 | 8.3 | The Contractor shall provide CMS messaging and diagnostics software necessary for local and remote communications. |  | X |  |  | X |  |  |  | X
66 | 8.3 | The maintenance communications port shall also allow remote connection of a similar computer via a modem. |  | X |  |  | X |  |  |  | X
67 | 8.3 | Where specified in the contract, a modem shall be provided with each CMS. |  | X |  |  | X
68 | 8.3 | The modem(s) shall comply with the requirements of MRTS201 General Equipment Requirements. | MRTS201 | X |  |  | X
69 | 8.3 | Where a leased telecommunications channel is provided, the Contractor shall arrange on behalf of the Principal the installation and connection of the leased telecommunications channel to the CMS site in accordance with MRTS201 General Equipment Requirements. | MRTS201 | X |  |  | X
70 | 8.3 | A physical change of connection between remote and local operation shall not require further interaction from the user, nor in anyway interrupt operation or require rebooting of the CMS control system or computer/ software. |  | X |  |  | X |  |  |  | X
71 | 8.3 | The hardware handshaking lines of the EIA / RS-232 interface shall be used such that connection/ disconnection of the maintenance PC (either locally or by modem) results in the immediate initiation/ termination of the maintenance port communications session with the sign. |  | X |  |  | X |  |  |  | X
72 | 8.3 | The CMS control and diagnostics software shall be capable of operating at all possible modem connection and serial port speeds. |  | X |  |  | X |  |  |  | X
73 | 8.4 | Control communications port
74 | 8.4 | It shall be possible to control and interrogate the CMS via either of two EIA / RS-422 control communications ports. |  | X |  |  | X | X |  |  | X
75 | 8.4 | The control communications port shall allow local connection of a field processor/ modem that complies with MRTS232 Provision of Field Processors for communications with STREAMS. | MRTS232 | X |  |  | X |  |  |  | X
76 | 8.4 | Where specified in the contract, a modem shall be provided with each CMS for data communications. |  | X |  |  | X |  |  |  | X
77 | 8.4 | The modem(s) shall comply with MRTS201 General Equipment Requirements. | MRTS201 | X |  |  | X |  |  |  | X
78 | 8.4 | The Contractor shall provide an EIA / RS-422 interface to connect to the modem(s) as necessary. |  | X |  |  | X |  |  |  | X
79 | 8.4 | Complete control and monitoring by STREAMS shall be possible through either or both of the control communications ports as determined by telecommunications infrastructure provided at each site. |  | X |  |  | X |  |  |  | X
80 | 8.4 | While a computer (local or remote via modem) is connected to the CMS via the maintenance communications port, control of the CMS via the control ports shall be inhibited. However, status and diagnostic interrogation by STREAMS via the control communications ports shall remain possible. |  | X |  |  | X |  |  |  | X
81 | 8.4 | Where communications equipment is connected to both control communications ports, the primary port shall be used for control commands to/from the CMS, and the secondary port shall be used for status-only communications with the CMS. |  | X |  |  | X |  |  |  | X
82 | 8.4 | Where communications equipment is connected to only one control communications port (or in the case of failure of either communications port or attached equipment) the CMS shall automatically revert to full control and status communications through the active port. |  | X |  |  | X |  |  |  | X
83 | 8.4 | CMS communications software shall be capable of operating at all possible modem connection and/or serial port speeds. |  | X |  |  | X |  |  |  | X
84 | 8.5 | Control/diagnostics software
85 | 8.5 | The CMS integral control system shall fully implement all CMS functions as required by Clause 8.8 for each of the maintenance communications and control communications ports. |  | X |  |  | X |  |  |  | X
86 | 8.5 | The computers may use Microsoft Windows® operating systems, from Windows 10 to those industry standards current at the time of use. |  | X |  |  | X |  |  |  | X
87 | 8.5 | Any software provided shall be capable of operating on all such operating systems. |  | X |  |  | X |  |  |  | X
88 | 8.5 | The software shall report the selected position of the facility switch. |  | X |  |  | X | X |  |  | X
89 | 8.6 | Hardwired inputs
90 | 8.6 | The CMS controller shall have the ability to display a predefined message when it receives a voltage free contact closure or similar input from an external device such as a loop detector or vehicle height detector. |  | X |  |  | X | X |  |  | X
91 | 8.6 | Unless otherwise specified, the CMS controller shall be capable of accepting a minimum of four inputs. |  | X |  |  | X |  |  |  | X
92 | 8.7 | Temperature control
93 | 8.7 | The CMS shall provide at least one temperature sensor to measure the temperature inside the enclosure near the top centre. |  | X |  |  | X | X |  |  | X
94 | 8.7 | The sensor shall not be mounted directly against the top face of the enclosure. |  | X |  |  | X | X |  |  | X
95 | 8.7 | The temperature reading shall be available through the use of a protocol message via STREAMS. |  | X |  |  | X |  |  |  | X
96 | 8.7 | The temperature shall be in units of degrees centigrade. |  | X |  |  | X | X
97 | 8.8 | Communication protocol
98 | 8.8 | Communication between the field processor and the CMS shall comply with TSI-SP-003 and MRTS201 General Equipment Requirements. | MRTS201 | X |  |  | X |  |  |  | X
99 | 8.9 | Bus arbitration
100 | 8.9 | The CMS shall act as a slave on the EIA RS-422 / modem bus. |  | X |  |  | X |  |  |  | X
101 | 8.10 | Message hierarchy
102 | 8.10 | The CMS controller shall accept multiple message selection inputs and display messages in accordance with the specified message hierarchy. |  | X |  |  | X |  |  |  | X
103 | 9 | Mechanical and physical requirements of the display enclosure
104 | 9.1 | Display
105 | 9.1 | The CMS shall consist of fabricated triangular elements mounted in a display enclosure. |  | X |  |  | X | X
106 | 9.1 | The fabricated triangular elements shall rotate and align to display one of three messages. |  | X |  |  | X | X |  |  | X
107 | 9.1 | Where a blank message is provided, this shall be shown as a solid, matte black sign face. |  | X |  |  | X | X
108 | 9.1 | Each message shall be displayed directly, without showing an intermediate message. |  | X |  |  | X | X |  |  | X
109 | 9.1 | Messages shall be displayed using a motor actuator to effect the change, however it shall be possible to automatically display the default message when electric power is unavailable. |  | X |  |  | X |  |  |  | X
110 | 9.1 | The fabricated triangular elements may be mounted in either the vertical or horizontal plane. |  | X |  |  | X | X |  |  | X
111 | 9.1 | The motor actuator and all necessary mechanical linkages and electrical circuitry shall be installed in the display enclosure. |  | X |  |  | X | X |  |  | X
112 | 9.2 | Display enclosure
113 | 9.2 | The enclosure requirements defined in MRTS201 General Equipment Requirements apply to the display enclosure provided under this Specification. | MRTS201 | X |  |  | X
114 | 9.2 | In addition, the display enclosure shall:
115 | 9.2 | 1. house the display elements |  | X |  |  | X | X
116 | 9.2 | 2. include a clear, non-reflective polycarbonate front screen and provide a protection rating of IP56 to AS 60529, and | AS 60529 | X |  | X | X | X
117 | 9.2 | 3. be installed such that maintenance is performed from the rear of the display enclosure. |  | X |  |  | X | X
118 | 9.3 | Mechanical and physical requirements
119 | 9.3 | The mechanical and physical requirements specified in MRTS201 General Equipment Requirements apply to equipment provided under this Technical Specification, except as follows: a) exterior colour: matte black, and b) interior colour: matte black. | MRTS201 | X |  |  | X | X
120 | 9.4 | Columns and footings
121 | 9.4 | Columns and footings shall comply with MRTS201 General Equipment Requirements and MRTS61 Gantries and Support Structures for Road Signs, Tolling Systems and ITS Devices. | MRTS201 & MRTS61 | X |  |  | X | X
122 | 9.5 | Message appearance
123 | 9.5 | The dimensions of the signs and each message shall comply with the MUTCD requirements for static signs. |  | X |  |  | X | X
124 | 9.5 | The retro-reflective material for each message shall comply with the requirements for retro- reflective sheeting described in MRTS14 Road Furniture. | MRTS14 | X |  | X | X | X
125 | 10 | Electrical
126 | 10 | The electrical requirements including power supply and electrical safety requirements defined in MRTS201 General Equipment Requirements apply to equipment provided under this Technical Specification. | MRTS201 | X | X |  | X | X |  |  | X
127 | 11 | Telecommunications requirements
128 | 11 | The CMS shall have provisions for connection to the Principal's telecommunication networks as defined in MRTS245 ITS Telecommunications Network (ITS TN) and the telecommunications requirements defined in MRTS201 General Equipment Requirements. | MRTS245 & MRTS201 | X | X |  | X |  |  |  | X
129 | 14 | Documentation
130 | 14 | The documentation requirements defined in MRTS201 General Equipment Requirements apply to work under this Technical Specification. | MRTS201 | X | X | X | X
Non-MRTS items
|  | Product details | [9 empty] | Submitted by Applicant |  | TMR Prequalified Consultant (where required)
|  | Manufacturer: | [9 empty] | Company name: Contact name: Contact position: Signature:___________________________ Date: |  | Company name: Contact name: Contact position: Signature:______________________ RPEQ #________________ Date:
Supplier:
Product Name:
Product Model Number:
Firmware Version/s:
Software Version/s:
Other specific product details:
|  | TMR Representative remarks/observations/conclusions | [9 empty] | Evaluated by TMR Representative |  | TMR Representative recommendation
|  | Application reference number: Any Factory Acceptance Tests been done under a Contract: STREAMS Certification: Traffic Survey Certification: Approval certificate from another road authority or recognised third party: Other remarks/observations/conclusions: | [9 empty] | Name: Position: Team: Signature:___________________________ Date: |  | Issue certificate
[14 empty] | o | No (rejection)
[14 empty] | o | Interim
[14 empty] | o | Approval