## Attribute Exclusions
The TMR attributes for bridges is published to provide example attributes for bridge elements as listed in table 5.1.1 of the TMR BIM for bridges manual
The list of elements below do not require asset mangement attributes assigned to them. TMR requests that they are modelled and delivered in .IFC carrying a unique Full BIM object code only
Holding down bolts
Transverse bars
Relieving slabs
Facia panels
Drainage scuppers
Drainage pipes
PUP communication conduits
PUP electrical conduits
Cover Plates
Lighting brackets / anchors

## 1. Headstocks
Table 1: Headstocks
IFC Property Set | Attribute Name | Example
Project Level Information | BIS Structure ID | 43614
| Width between kerbs | 9.2m
| Minimum design clearance | 5.33m
| Minimum as constructed clearance | 5.44m
| Model is certified issued for construction (RPEQ) | 7274
| Model is certified as constructed (Name + Surveyors Accreditation) | DK Lillee Reg Surv 3322
Design Information | Full BIM Object Code | 43614-AA-A-HS
| Concrete Quantity (m3) - Design | 15.0
| Element Depth | 1.0
| Element Length | 10
| Element Width | 1.5
As-Con Information | Full BIM Object Code | 43614-AA-A-HS
| Concrete Quantity (m3) - As-Con | 15.5
| Contractor Lot Number | HS 02
Asset Management Information | Full BIM Object Code | 43614-AA-A-HS
| Comments | comment'
| Most Recent Level 2 Inspection | date'
| SIM Component Code | A
| SIM Exposure Classification Code | 4
| SIM Group Code | A
| SIM Group Number | 1
| SIM Modification Status Code | L2
| SIM Quantity (each) | 1
| SIM Standard Material Code | C
| SIM Standard Number Code | 50

## 2. Deflection walls
Table 2: Deflection walls
IFC Property Set | Attribute Name | Example
Project Level Information | BIS Structure ID | 43614
| Width between kerbs | 9.2m
| Minimum design clearance | 5.33m
| Minimum as constructed clearance | 5.44m
| Model is certified issued for construction (RPEQ) | 7274
| Model is certified as constructed (Name + Surveyors Accreditation) | DK Lillee Reg Surv 3322
Design Information | Full BIM Object Code | 43614-AB-A-DW
| Concrete Quantity (m3) - Design | 9.0
| Element Depth | 3.0
| Element Length | 5.0
| Element Width | 0.6
As-Con Information | Full BIM Object Code | 43614-AB-A-DW
| Concrete Quantity (m3) - As-Con | 8.9
| Contractor Lot Number | WA03
Asset Management Information | Full BIM Object Code | 43614-AB-A-DW
| Comments | comment
| Most Recent Level 2 Inspection | date'
| SIM Component Code | RW
| SIM Exposure Classification Code | 4
| SIM Group Code | A
| SIM Group Number | 2
| SIM Modification Status Code | O
| SIM Quantity (each) | 1
| SIM Standard Material Code | C
| SIM Standard Number Code | 51

## 3. Abutment protections - Reinf
Table 3: Abutment protections - Reinforced concrete
IFC Property Set | Attribute Name | Example
Project Level Information | BIS Structure ID | 43614
| Width between kerbs | 9.2m
| Minimum design clearance | 5.33m
| Minimum as constructed clearance | 5.44m
| Model is certified issued for construction (RPEQ) | 7274
| Model is certified as constructed (Name + Surveyors Accreditation) | DK Lillee Reg Surv 3322
Design Information | Full BIM Object Code | 43614-AB-A-AP
| Concrete Quantity (m3) - Design | 15.0
| Element Depth | 1.2 min
As-Con Information | Full BIM Object Code | 43614-AB-A-AP
| Concrete Quantity (m3) - As-Con | 16.0
| Contractor Lot Number | AP 03
Asset Management Information | Full BIM Object Code | 43614-AB-A-AP
| Comments | comment'
| Most Recent Level 2 Inspection | date'
| SIM Component Code | PRO
| SIM Exposure Classification Code | 1
| SIM Group Code | A
| SIM Group Number | 2
| SIM Modification Status Code | S1
| SIM Quantity (m2) | 22
| SIM Standard Material Code | C
| SIM Standard Number Code | 53

## 4. Abutment protections - Rock
Table 4: Abutment protections - Rock
IFC Property Set | Attribute Name | Example
Project Level Information | BIS Structure ID | 43614
| Width between kerbs | 9.2m
| Minimum design clearance | 5.33m
| Minimum as constructed clearance | 5.44m
| Model is certified issued for construction (RPEQ) | 7274
| Model is certified as constructed (Name + Surveyors Accreditation) | DK Lillee Reg Surv 3322
Design Information | Full BIM Object Code | 43614-AB-A-AP
| Element Depth | 1.2 min
As-Con Information | Full BIM Object Code | 43614-AB-A-AP
| Contractor Lot Number | AP 03
Asset Management Information | Full BIM Object Code | 43614-AB-A-AP
| Comments | comment'
| Most Recent Level 2 Inspection | date'
| SIM Component Code | PRO
| SIM Exposure Classification Code | 2
| SIM Group Code | A
| SIM Group Number | 2
| SIM Modification Status Code | S2
| SIM Quantity (m2) | 55
| SIM Standard Material Code | O
| SIM Standard Number Code | 53

## 5. RSS walls
Table 5: RSS walls
IFC Property Set | Attribute Name | Example
Project Level Information | BIS Structure ID | 43614
| Width between kerbs | 9.2m
| Minimum design clearance | 5.33m
| Minimum as constructed clearance | 5.44m
| Model is certified issued for construction (RPEQ) | 7274
| Model is certified as constructed (Name + Surveyors Accreditation) | DK Lillee Reg Surv 3322
Design Information | Full BIM Object Code | 43614-AA-A-RW
| Element Depth | 0.3
| Element Length | 4.0
| Element Width | 2.0
As-Con Information | Full BIM Object Code | 43614-AA-A-RW
| Contractor Lot Number | BsRW02
Asset Management Information | Full BIM Object Code | 43614-AA-A-RW
| Comments | comment'
| Most Recent Level 2 Inspection | date'
| SIM Component Code | RW
| SIM Exposure Classification Code | 2
| SIM Group Code | A
| SIM Group Number | 1
| SIM Modification Status Code | O
| SIM Quantity (each) | 1
| SIM Standard Material Code | P
| SIM Standard Number Code | 51

## 6. Pier columns
Table 6: Pier columns
IFC Property Set | Attribute Name | Example
Project Level Information | BIS Structure ID | 43614
| Width between kerbs | 9.2m
| Minimum design clearance | 5.33m
| Minimum as constructed clearance | 5.44m
| Model is certified issued for construction (RPEQ) | 7274
| Model is certified as constructed (Name + Surveyors Accreditation) | DK Lillee Reg Surv 3322
Design Information | Full BIM Object Code | 43614-P2-P-CO-2
| Concrete Quantity (m3) - Design | 7.56
| Element Depth | 0.9
| Element Diameter | .12
| Element Length | 7.0
| Element Width | 1.2
As-Con Information | Full BIM Object Code | 43614-P2-P-CO-2
| Concrete Quantity (m3) - As-Con | 7.66
| Contractor Lot Number | CO02
Asset Management Information | Full BIM Object Code | 43614-P2-P-CO-2
| Comments | comment
| Most Recent Level 2 Inspection | date'
| SIM Component Code | C
| SIM Exposure Classification Code | 3
| SIM Group Code | P
| SIM Group Number | 2
| SIM Modification Status Code | WR1
| SIM Quantity (each) | 1
| SIM Standard Material Code | C
| SIM Standard Number Code | 56

## 7. Blade walls
Table 7: Blade walls
IFC Property Set | Attribute Name | Example
Project Level Information | BIS Structure ID | 43614
| Width between kerbs | 9.2m
| Minimum design clearance | 5.33m
| Minimum as constructed clearance | 5.44m
| Model is certified issued for construction (RPEQ) | 7274
| Model is certified as constructed (Name + Surveyors Accreditation) | DK Lillee Reg Surv 3322
Design Information | Full BIM Object Code | 43614-P3-P-BW
| Concrete Quantity (m3) - Design | 9.0
| Element Depth | 3.0
| Element Length | 5.0
| Element Width | 0.6
As-Con Information | Full BIM Object Code | 43614-P3-P-BW
| Concrete Quantity (m3) - As-Con | 8.9
| Contractor Lot Number | WA03
Asset Management Information | Full BIM Object Code | 43614-P3-P-BW
| Comments | comment
| Most Recent Level 2 Inspection | date'
| SIM Component Code | PW
| SIM Exposure Classification Code | 4
| SIM Group Code | P
| SIM Group Number | 3
| SIM Modification Status Code | L1
| SIM Quantity (m2, elevation both sides) | 30
| SIM Standard Material Code | C
| SIM Standard Number Code | 58

## 8. 550 Octagonal PSC piles
Table 8: 550 Octagonal PSC piles
IFC Property Set | Attribute Name | Example
Project Level Information | BIS Structure ID | 43614
| Width between kerbs | 9.2m
| Minimum design clearance | 5.33m
| Minimum as constructed clearance | 5.44m
| Model is certified issued for construction (RPEQ) | 7274
| Model is certified as constructed (Name + Surveyors Accreditation) | DK Lillee Reg Surv 3322
Design Information | Full BIM Object Code | 43614-AA-F-PP-1
| Element Length | 14.0
As-Con Information | Full BIM Object Code | 43614-AA-F-PP-1
| Contractor Lot Number | BsPP01
Asset Management Information | Full BIM Object Code | 43614-AA-F-PP-1
| Comments | comment
| Most Recent Level 2 Inspection | date'
| SIM Component Code | C
| SIM Exposure Classification Code | 1
| SIM Group Code | A
| SIM Group Number | 1
| SIM Modification Status Code | O
| SIM Quantity (each) | 1
| SIM Standard Material Code | P
| SIM Standard Number Code | 56

## 9. Bored cylindrical pile
Table 9: Bored cylindrical piles
IFC Property Set | Attribute Name | Example
Project Level Information | BIS Structure ID | 43614
| Width between kerbs | 9.2m
| Minimum design clearance | 5.33m
| Minimum as constructed clearance | 5.44m
| Model is certified issued for construction (RPEQ) | 7274
| Model is certified as constructed (Name + Surveyors Accreditation) | DK Lillee Reg Surv 3322
Design Information | Full BIM Object Code | 43614-AA-F-CP-1
| Element Diameter | 1.200
| Element Length | 16.95
As-Con Information | Full BIM Object Code | 43614-AA-F-CP-1
| Concrete Quantity (m3) - As-Con | 9.2
| Contractor Lot Number | BsPP01
Asset Management Information | Full BIM Object Code | 43614-AA-F-CP-1
| Comments | comment
| Most Recent Level 2 Inspection | date'
| SIM Component Code | C
| SIM Exposure Classification Code | 2
| SIM Group Code | A
| SIM Group Number | 1
| SIM Modification Status Code | WL1
| SIM Quantity (each) | 1
| SIM Standard Material Code | C
| SIM Standard Number Code | 56

## 10. Driven tubular steel piles
Table 10: Driven tubular steel piles
IFC Property Set | Attribute Name | Example
Project Level Information | BIS Structure ID | 43614
| Width between kerbs | 9.2m
| Minimum design clearance | 5.33m
| Minimum as constructed clearance | 5.44m
| Model is certified issued for construction (RPEQ) | 7274
| Model is certified as constructed (Name + Surveyors Accreditation) | DK Lillee Reg Surv 3322
Design Information | Full BIM Object Code | 43614-AA-F-SP-1
| Element Diameter | .12
| Element Length | 16.95
As-Con Information | Full BIM Object Code | 43614-AA-F-SP-1
| Contractor Lot Number | BsPP01
Asset Management Information | Full BIM Object Code | 43614-AA-F-SP-1
| Comments | comment'
| Most Recent Level 2 Inspection | date'
| SIM Component Code | C
| SIM Exposure Classification Code | 1
| SIM Group Code | A
| SIM Group Number | 1
| SIM Modification Status Code | St
| SIM Quantity (each) | 1
| SIM Standard Material Code | S
| SIM Standard Number Code | 56

## 11. Pile cap
Table 11: Pile caps
IFC Property Set | Attribute Name | Example
Project Level Information | BIS Structure ID | 43614
| Width between kerbs | 9.2m
| Minimum design clearance | 5.33m
| Minimum as constructed clearance | 5.44m
| Model is certified issued for construction (RPEQ) | 7274
| Model is certified as constructed (Name + Surveyors Accreditation) | DK Lillee Reg Surv 3322
Design Information | Full BIM Object Code | 43614-P1-F-PC-2
| Concrete Quantity (m3) - Design | 13.5
| Element Depth | 1.0
| Element Length | 9.0
| Element Width | 1.5
As-Con Information | Full BIM Object Code | 43614-P1-F-PC-2
| Concrete Quantity (m3) - As-Con | 14.0
| Contractor Lot Number | PC 03
Asset Management Information | Full BIM Object Code | 43614-P1-F-PC-2
| Comments | comment'
| Most Recent Level 2 Inspection | date'
| SIM Component Code | CAP
| SIM Exposure Classification Code | 1
| SIM Group Code | P
| SIM Group Number | 1
| SIM Modification Status Code | St
| SIM Quantity (each) | 1
| SIM Standard Material Code | C
| SIM Standard Number Code | 59

## 12. Pad (spread) footing
Table 12: Pad (spread) footings
IFC Property Set | Attribute Name | Example
Project Level Information | BIS Structure ID | 43614
| Width between kerbs | 9.2m
| Minimum design clearance | 5.33m
| Minimum as constructed clearance | 5.44m
| Model is certified issued for construction (RPEQ) | 7274
| Model is certified as constructed (Name + Surveyors Accreditation) | DK Lillee Reg Surv 3322
Design Information | Full BIM Object Code | 43614-P2-F-PF-3
| Concrete Quantity (m3) - Design | 13.5
| Element Depth | 1.0
| Element Length | 9.0
| Element Width | 1.5
| Model is certified issued for construction (RPEQ) | 7274
As-Con Information | Full BIM Object Code | 43614-P2-F-PF-3
| Concrete Quantity (m3) - As-Con | 14.0
| Contractor Lot Number | PF 04
| Model is certified as constructed (Name + Surveyors Accreditation) | DK Lillee Reg Surv 3322
Asset Management Information | Full BIM Object Code | 43614-P2-F-PF-3
| Comments | comment'
| Most Recent Level 2 Inspection | date'
| SIM Component Code | F
| SIM Exposure Classification Code | 2
| SIM Group Code | P
| SIM Group Number | 2
| SIM Modification Status Code | O
| SIM Quantity (each) | 1
| SIM Standard Material Code | C
| SIM Standard Number Code | 59

## 13. Steel post and rail traffic
Table 13: Steel post and rail traffic barriers
IFC Property Set | Attribute Name | Example
Project Level Information | BIS Structure ID | 43614
| Width between kerbs | 9.2m
| Minimum design clearance | 5.33m
| Minimum as constructed clearance | 5.44m
| Model is certified issued for construction (RPEQ) | 7274
| Model is certified as constructed (Name + Surveyors Accreditation) | DK Lillee Reg Surv 3322
Design Information | Full BIM Object Code | 43614-S1-T-TR-1
| Element Length | 5.1
As-Con Information | Full BIM Object Code | 43614-S1-T-TR-1
| Contractor Lot Number | 0B 71
Asset Management Information | Full BIM Object Code | 43614-S1-T-TR-1
| Comments | comment'
| Most Recent Level 2 Inspection | date'
| SIM Component Code | BR
| SIM Exposure Classification Code | 3
| SIM Group Code | S
| SIM Group Number | 1
| SIM Modification Status Code | WR1
| SIM Quantity (lin/m) | 21
| SIM Standard Material Code | S
| SIM Standard Number Code | 2

## 14. Concrete traffic bar
Table 14: Concrete traffic barriers
IFC Property Set | Attribute Name | Example
Project Level Information | BIS Structure ID | 43614
| Width between kerbs | 9.2m
| Minimum design clearance | 5.33m
| Minimum as constructed clearance | 5.44m
| Model is certified issued for construction (RPEQ) | 7274
| Model is certified as constructed (Name + Surveyors Accreditation) | DK Lillee Reg Surv 3322
Design Information | Full BIM Object Code | 43614-S1-T-TC-1
| Concrete Quantity (m3) - Design | 8.0
| Element Depth | 1.25
| Element Length | 10.0
| Element Width - Bottom | 0.740
| Element Width - Top | 0.310
As-Con Information | Full BIM Object Code | 43614-S1-T-TC-1
| Contractor Lot Number | CB07
| Concrete Quantity (m3) - As-Con | 8.7
Asset Management Information | Full BIM Object Code | 43614-S1-T-TC-1
| Comments | comment'
| Most Recent Level 2 Inspection | date'
| SIM Component Code | BR
| SIM Exposure Classification Code | 2
| SIM Group Code | S
| SIM Group Number | 1
| SIM Modification Status Code | S1
| SIM Quantity (lin/m) | 22.6
| SIM Standard Material Code | C
| SIM Standard Number Code | 2

## 15. Pedestrian balustrades
Table 15: Pedestrian balustrades
IFC Property Set | Attribute Name | Example
Project Level Information | BIS Structure ID | 43614
| Width between kerbs | 9.2m
| Minimum design clearance | 5.33m
| Minimum as constructed clearance | 5.44m
| Model is certified issued for construction (RPEQ) | 7274
| Model is certified as constructed (Name + Surveyors Accreditation) | DK Lillee Reg Surv 3322
Design Information | Full BIM Object Code | 43614-S2-T-BA
| Element Length | 5.1
As-Con Information | Full BIM Object Code | 43614-S2-T-BA
| Contractor Lot Number | 0B 82
Asset Management Information | Full BIM Object Code | 43614-S2-T-BA
| Comments | comment'
| Most Recent Level 2 Inspection | date'
| SIM Component Code | BR
| SIM Exposure Classification Code | 4
| SIM Group Code | S
| SIM Group Number | 2
| SIM Modification Status Code | L1
| SIM Quantity (lin/m) | 10.9
| SIM Standard Material Code | S
| SIM Standard Number Code | 2

## 16. Safety rails
Table 16: Safety rails
IFC Property Set | Attribute Name | Example
Project Level Information | BIS Structure ID | 43614
| Width between kerbs | 9.2m
| Minimum design clearance | 5.33m
| Minimum as constructed clearance | 5.44m
| Model is certified issued for construction (RPEQ) | 7274
| Model is certified as constructed (Name + Surveyors Accreditation) | DK Lillee Reg Surv 3322
Design Information | Full BIM Object Code | 43614-S3-T-SR
| Element Length | 5.1
As-Con Information | Full BIM Object Code | 43614-S3-T-SR
| Contractor Lot Number | 0B 11
Asset Management Information | Full BIM Object Code | 43614-S3-T-SR
| Comments | comment'
| Most Recent Level 2 Inspection | date'
| SIM Component Code | BR
| SIM Exposure Classification Code | 1
| SIM Group Code | S
| SIM Group Number | 3
| SIM Modification Status Code | L2
| SIM Quantity (lin/m) | 5.2
| SIM Standard Material Code | S
| SIM Standard Number Code | 2

## 17. Safety screens Anti throw
Table 17: Safety screens / Anti throw screens
IFC Property Set | Attribute Name | Example
Project Level Information | BIS Structure ID | 43614
| Width between kerbs | 9.2m
| Minimum design clearance | 5.33m
| Minimum as constructed clearance | 5.44m
| Model is certified issued for construction (RPEQ) | 7274
| Model is certified as constructed (Name + Surveyors Accreditation) | DK Lillee Reg Surv 3322
Design Information | Full BIM Object Code | 43614-S1-T-SS
| Element Length | 4.0
As-Con Information | Full BIM Object Code | 43614-S1-T-SS
| Contractor Lot Number | SC 12
Asset Management Information | Full BIM Object Code | 43614-S1-T-SS
| Comments | comment'
| Most Recent Level 2 Inspection | date'
| SIM Component Code | BR
| SIM Exposure Classification Code | 2
| SIM Group Code | S
| SIM Group Number | 1
| SIM Modification Status Code | S1
| SIM Quantity (lin/m) | 21
| SIM Standard Material Code | S
| SIM Standard Number Code | 2

## 18. Noise barriers
Table 18: Noise Barriers
IFC Property Set | Attribute Name | Example
Project Level Information | BIS Structure ID | 43614
| Width between kerbs | 9.2m
| Minimum design clearance | 5.33m
| Minimum as constructed clearance | 5.44m
| Model is certified issued for construction (RPEQ) | 7274
| Model is certified as constructed (Name + Surveyors Accreditation) | DK Lillee Reg Surv 3322
Design Information | Full BIM Object Code | 43614-S3-T-NB
| Element Length | 3.2
As-Con Information | Full BIM Object Code | 43614-S3-T-NB
| Contractor Lot Number | SC 12
Asset Management Information | Full BIM Object Code | 43614-S3-T-NB
| Comments | comment'
| Most Recent Level 2 Inspection | date'
| SIM Component Code | BR
| SIM Exposure Classification Code | 2
| SIM Group Code | S
| SIM Group Number | 3
| SIM Modification Status Code | O
| SIM Quantity (lin/m) | 11
| SIM Standard Material Code | O
| SIM Standard Number Code | 2

## 19. Guard rails
Table 19: Guard rails
IFC Property Set | Attribute Name | Example
Project Level Information | BIS Structure ID | 43614
| Width between kerbs | 9.2m
| Minimum design clearance | 5.33m
| Minimum as constructed clearance | 5.44m
| Model is certified issued for construction (RPEQ) | 7274
| Model is certified as constructed (Name + Surveyors Accreditation) | DK Lillee Reg Surv 3322
Design Information | Full BIM Object Code | 43614-S2-T-GR
| Element Length | 7.0
As-Con Information | Full BIM Object Code | 43614-S2-T-GR
| Contractor Lot Number | GR 23
Asset Management Information | Full BIM Object Code | 43614-S2-T-GR
| Comments | comment'
| Most Recent Level 2 Inspection | date'
| SIM Component Code | BR
| SIM Exposure Classification Code | 3
| SIM Group Code | S
| SIM Group Number | 2
| SIM Modification Status Code | S2
| SIM Quantity (lin/m) | 7
| SIM Standard Material Code | S
| SIM Standard Number Code | 2

## 20. Elastomeric bearings
Table 20: Elastomeric bearings
IFC Property Set | Attribute Name | Example
Project Level Information | BIS Structure ID | 43614
| Width between kerbs | 9.2m
| Minimum design clearance | 5.33m
| Minimum as constructed clearance | 5.44m
| Model is certified issued for construction (RPEQ) | 7274
| Model is certified as constructed (Name + Surveyors Accreditation) | DK Lillee Reg Surv 3322
Design Information | Full BIM Object Code | 43614-P1-B-BE-2
| Element Depth | 0.3
| Element Length | 0.4
| Element Width | 25.0
Asset Management Information | Full BIM Object Code | 43614-P1-B-BE-2
| Comments | comment'
| Most Recent Level 2 Inspection | date'
| SIM Component Code | B
| SIM Exposure Classification Code | 3
| SIM Group Code | P
| SIM Group Number | 1
| SIM Modification Status Code | WL1
| SIM Quantity (each) | 1
| SIM Standard Material Code | O
| SIM Standard Number Code | 42

## 21. Bearing pedestals
Table 21: Bearing pedestals
IFC Property Set | Attribute Name | Example
Project Level Information | BIS Structure ID | 43614
| Width between kerbs | 9.2m
| Minimum design clearance | 5.33m
| Minimum as constructed clearance | 5.44m
| Model is certified issued for construction (RPEQ) | 7274
| Model is certified as constructed (Name + Surveyors Accreditation) | DK Lillee Reg Surv 3322
Design Information | Full BIM Object Code | 43614-P2-B-PE-3
| Element Depth | 0.1
| Element Length | 0.5
| Element Width | 0.6
Asset Management Information | Full BIM Object Code | 43614-P2-B-PE-3
| Comments | comment'
| Most Recent Level 2 Inspection | date'
| SIM Component Code | PED
| SIM Exposure Classification Code | 3
| SIM Group Code | P
| SIM Group Number | 2
| SIM Modification Status Code | Ra
| SIM Quantity (each) | 1
| SIM Standard Material Code | O
| SIM Standard Number Code | 44

## 22. Restraint blocks
Table 22: Restraint blocks
IFC Property Set | Attribute Name | Example
Project Level Information | BIS Structure ID | 43614
| Width between kerbs | 9.2m
| Minimum design clearance | 5.33m
| Minimum as constructed clearance | 5.44m
| Model is certified issued for construction (RPEQ) | 7274
| Model is certified as constructed (Name + Surveyors Accreditation) | DK Lillee Reg Surv 3322
Design Information | Full BIM Object Code | 43614-P2-B-RB-4
| Element Depth | 0.25
| Element Length | 0.4
| Element Width | 0.3
Asset Management Information | Full BIM Object Code | 43614-P2-B-RB-4
| Comments | comment'
| Most Recent Level 2 Inspection | date'
| SIM Component Code | RA
| SIM Exposure Classification Code | 4
| SIM Group Code | P
| SIM Group Number | 2
| SIM Modification Status Code | WR1
| SIM Quantity (each) | 1
| SIM Standard Material Code | O
| SIM Standard Number Code | 45

## 23. Restraint plates
Table 23: Restraint plates
IFC Property Set | Attribute Name | Example
Project Level Information | BIS Structure ID | 43614
| Width between kerbs | 9.2m
| Minimum design clearance | 5.33m
| Minimum as constructed clearance | 5.44m
| Model is certified issued for construction (RPEQ) | 7274
| Model is certified as constructed (Name + Surveyors Accreditation) | DK Lillee Reg Surv 3322
Design Information | Full BIM Object Code | 43614-P3-B-RP-5
| Element Depth | 0.25
| Element Length | 0.4
| Element Width | 0.3
Asset Management Information | Full BIM Object Code | 43614-P3-B-RP-5
| Comments | comment'
| Most Recent Level 2 Inspection | date'
| SIM Component Code | RA
| SIM Exposure Classification Code | 4
| SIM Group Code | P
| SIM Group Number | 2
| SIM Modification Status Code | WR1
| SIM Quantity (each) | 1
| SIM Standard Material Code | O
| SIM Standard Number Code | 45

## 24. Cast insitu kerbs
Table 24: Cast insitu kerbs
IFC Property Set | Attribute Name | Example
Project Level Information | BIS Structure ID | 43614
| Width between kerbs | 9.2m
| Minimum design clearance | 5.33m
| Minimum as constructed clearance | 5.44m
| Model is certified issued for construction (RPEQ) | 7274
| Model is certified as constructed (Name + Surveyors Accreditation) | DK Lillee Reg Surv 3322
Design Information | Full BIM Object Code | 43614-S1-D-KE-1
| Concrete Quantity (m3) - Design | 7.0
| Element Depth | .360 midspan
| Element Length | 9.0
| Element Width | 0.55
As-Con Information | Full BIM Object Code | 43614-S1-D-KE-1
| Concrete Quantity (m3) - As-Con | 7.1
| Contractor Lot Number | CK 22
Asset Management Information | Full BIM Object Code | 43614-S1-D-KE-1
| Comments | comment'
| Most Recent Level 2 Inspection | date'
| SIM Component Code | K
| SIM Exposure Classification Code | 1
| SIM Group Code | S
| SIM Group Number | 1
| SIM Modification Status Code | L1
| SIM Quantity (Lin/m) | 30.7
| SIM Standard Material Code | C
| SIM Standard Number Code | 3

## 25. Cast insitu decks
Table 25: Cast insitu decks
IFC Property Set | Attribute Name | Example
Project Level Information | BIS Structure ID | 43614
| Width between kerbs | 9.2m
| Minimum design clearance | 5.33m
| Minimum as constructed clearance | 5.44m
| Model is certified issued for construction (RPEQ) | 7274
| Model is certified as constructed (Name + Surveyors Accreditation) | DK Lillee Reg Surv 3322
Design Information | Full BIM Object Code | 43614-S1-D-DK
| Concrete Quantity (m3) - Design | 20.0
| Element Depth | 0.21
| Element Length | 30
| Element Width | 9.2
As-Con Information | Full BIM Object Code | 43614-S1-D-DK
| Concrete Quantity (m3) - As-Con | 22
| Contractor Lot Number | RD29
Asset Management Information | Full BIM Object Code | 43614-S1-D-DK
| Comments | comment'
| Most Recent Level 2 Inspection | date'
| SIM Component Code | D
| SIM Exposure Classification Code | 2
| SIM Group Code | S
| SIM Group Number | 1
| SIM Modification Status Code | S2
| SIM Quantity (m2) | 1292.3
| SIM Standard Material Code | C
| SIM Standard Number Code | 20

## 26. Deck wearing surfaces
Table 26: Deck wearing surfaces
IFC Property Set | Attribute Name | Example
Project Level Information | BIS Structure ID | 43614
| Width between kerbs | 9.2m
| Minimum design clearance | 5.33m
| Minimum as constructed clearance | 5.44m
| Model is certified issued for construction (RPEQ) | 7274
| Model is certified as constructed (Name + Surveyors Accreditation) | DK Lillee Reg Surv 3322
Design Information | Full BIM Object Code | 43614-S1-D-AC
| Element Depth | .060 min
Asset Management Information | Full BIM Object Code | 43614-S1-D-AC
| Comments | comment'
| Most Recent Level 2 Inspection | date'
| SIM Component Code | WS
| SIM Exposure Classification Code | 4
| SIM Group Code | S
| SIM Group Number | 1
| SIM Modification Status Code | WR1
| SIM Quantity (m2) | 94
| SIM Standard Material Code | O
| SIM Standard Number Code | 1

## 27. Footways
Table 27: Footways
IFC Property Set | Attribute Name | Example
Project Level Information | BIS Structure ID | 43614
| Width between kerbs | 9.2m
| Minimum design clearance | 5.33m
| Minimum as constructed clearance | 5.44m
| Model is certified issued for construction (RPEQ) | 7274
| Model is certified as constructed (Name + Surveyors Accreditation) | DK Lillee Reg Surv 3322
Design Information | Full BIM Object Code | 43614-S3-D-FW
| Concrete Quantity (m3) - Design | 4.5
| Element Depth | 0.15
| Element Length | 10
| Element Width | 3.0
As-Con Information | Full BIM Object Code | 43614-S3-D-FW
| Concrete Quantity (m3) - As-Con | 22
| Contractor Lot Number | FW31
Asset Management Information | Full BIM Object Code | 43614-S3-D-FW
| Comments | comment'
| Most Recent Level 2 Inspection | date'
| SIM Component Code | FY
| SIM Exposure Classification Code | 3
| SIM Group Code | S
| SIM Group Number | 3
| SIM Modification Status Code | O
| SIM Quantity (lin/m) | 30
| SIM Standard Material Code | C
| SIM Standard Number Code | 4

## 28. Concrete girders
Table 28: Concrete girders
IFC Property Set | Attribute Name | Example
Project Level Information | BIS Structure ID | 43614
| Width between kerbs | 9.2m
| Minimum design clearance | 5.33m
| Minimum as constructed clearance | 5.44m
| Model is certified issued for construction (RPEQ) | 7274
| Model is certified as constructed (Name + Surveyors Accreditation) | DK Lillee Reg Surv 3322
Design Information | Full BIM Object Code | 43614-S1-G-CG-1-A
| Element Depth | 1.825
| Element Length | 29.95
As-Con Information | Full BIM Object Code | 43614-S1-G-CG-1-A
| Contractor Lot Number | BsCG10
Asset Management Information | Full BIM Object Code | 43614-S1-G-CG-1-A
| Comments | comment'
| Most Recent Level 2 Inspection | date'
| SIM Component Code | G
| SIM Exposure Classification Code | 4
| SIM Group Code | S
| SIM Group Number | 1
| SIM Modification Status Code | Re
| SIM Quantity (lin/m) | 10
| SIM Standard Material Code | P
| SIM Standard Number Code | 21

## 29. PSC deck units
Table 29: PSC deck Units
IFC Property Set | Attribute Name | Example
Project Level Information | BIS Structure ID | 43614
| Width between kerbs | 9.2m
| Minimum design clearance | 5.33m
| Minimum as constructed clearance | 5.44m
| Model is certified issued for construction (RPEQ) | 7274
| Model is certified as constructed (Name + Surveyors Accreditation) | DK Lillee Reg Surv 3322
Design Information | Full BIM Object Code | 43614-S1-G-DU-1-B
| Element Depth | 0.85
| Element Length | 19.95
| Element Width | 0.596
As-Con Information | Full BIM Object Code | 43614-S1-G-DU-1-B
| Contractor Lot Number | BsDU01
Asset Management Information | Full BIM Object Code | 43614-S1-G-DU-1-B
| Comments | comment'
| Most Recent Level 2 Inspection | date'
| SIM Component Code | G
| SIM Exposure Classification Code | 1
| SIM Group Code | S
| SIM Group Number | 1
| SIM Modification Status Code | Ra
| SIM Quantity (lin/m) | 19.9
| SIM Standard Material Code | P
| SIM Standard Number Code | 21

## 30. Winged planks
Table 30: Winged planks
IFC Property Set | Attribute Name | Example
Project Level Information | BIS Structure ID | 43614
| Width between kerbs | 9.2m
| Minimum design clearance | 5.33m
| Minimum as constructed clearance | 5.44m
| Model is certified issued for construction (RPEQ) | 7274
| Model is certified as constructed (Name + Surveyors Accreditation) | DK Lillee Reg Surv 3322
Design Information | Full BIM Object Code | 43614-S2-G-WP-1-A
| Element Depth | 0.85
| Element Length | 19.95
| Element Width | 0.596
As-Con Information | Full BIM Object Code | 43614-S2-G-WP-1-A
| Contractor Lot Number | BsDU01
Asset Management Information | Full BIM Object Code | 43614-S2-G-WP-1-A
| Comments | comment'
| Most Recent Level 2 Inspection | date'
| SIM Component Code | D
| SIM Exposure Classification Code | 2
| SIM Group Code | S
| SIM Group Number | 2
| SIM Modification Status Code | O
| SIM Quantity (each) | 1
| SIM Standard Material Code | P
| SIM Standard Number Code | 20

## 31. Cross girders
Table 31: Cross girders
IFC Property Set | Attribute Name | Example
Project Level Information | BIS Structure ID | 43614
| Width between kerbs | 9.2m
| Minimum design clearance | 5.33m
| Minimum as constructed clearance | 5.44m
| Model is certified issued for construction (RPEQ) | 7274
| Model is certified as constructed (Name + Surveyors Accreditation) | DK Lillee Reg Surv 3322
Design Information | Full BIM Object Code | 43614-P2-D-XG
| Concrete Quantity (m3) - Design | 1.6
| Element Width | .800
As-Con Information | Full BIM Object Code | 43614-P2-D-XG
| Concrete Quantity (m3) - As-Con | 1.5
| Contractor Lot Number | CG 03
Asset Management Information | Full BIM Object Code | 43614-P2-D-XG
| Comments | comment'
| Most Recent Level 2 Inspection | date'
| SIM Component Code | XG
| SIM Exposure Classification Code | 2
| SIM Group Code | P
| SIM Group Number | 2
| SIM Modification Status Code | O
| SIM Quantity (each) | 3
| SIM Standard Material Code | C
| SIM Standard Number Code | 31

## 32. Expansion joints
Table 32: Expansion joints
IFC Property Set | Attribute Name | Example
Project Level Information | BIS Structure ID | 43614
| Width between kerbs | 9.2m
| Minimum design clearance | 5.33m
| Minimum as constructed clearance | 5.44m
| Model is certified issued for construction (RPEQ) | 7274
| Model is certified as constructed (Name + Surveyors Accreditation) | DK Lillee Reg Surv 3322
Design Information | Full BIM Object Code | 43614-P2-M-EJ
| Element Depth | 0.975
| Element Length | 9.4
| Element Width | 0.1
Asset Management Information | Full BIM Object Code | 43614-P2-M-EJ
| Comments | comment'
| Most Recent Level 2 Inspection | date'
| SIM Component Code | J
| SIM Exposure Classification Code | 4
| SIM Group Code | P
| SIM Group Number | 2
| SIM Modification Status Code | WR1
| SIM Quantity (lin/m) | 9.4
| SIM Standard Material Code | O
| SIM Standard Number Code | 13