## Template
Complete all purple shaded cells. Other cells will populate automatically. After changing the Hazard Type, Hazard Conditions must also be changed. Refer to Draft TN for Table References. Click on cells with red triangles for further guidance.
Step 1: Path and Hazard Location Details
Path Name |  | (Insert photo)
Path Description:
Hazard Description:
Location of Hazard
Step 2: Elimination Options |  | Step 4: Likelihood Assessment
Remove | Not feasible | Likelihood Criteria | Likelihood
Realign | Not feasible | Proximity to path |  | 0
Reconfigure | Not feasible | Path shoulder |  | 0
Comments on Elimination Options | Because | Batter slopes |  | 0
|  | Horizontal curves |  | 0
|  | Sight visibility |  | 0
|  | Path gradients |  | 0
Step 3: Consequence Assessment |  | Narrow path <1.2m |  | 0
Hazard Type |  | Undersized paths |  | 0
Hazard Conditions |  | Road - Traffic Volumes |  | 0
Consequence Description | #N/A | Total likelihood score | 9 | 0 | Hazard Type Result |  | 0
Consequence Severity | #N/A | Likelihood level | Complete Likelihood Assessment | #N/A | Hazard associated with displayed condition |  | 0
Consequence risk level (1-4) | #N/A | Likelihood Risk Level (1-4) |  | 0 | Comparison (1 = Match, 0 = False) |  | 1
Step 5: Risk Assessment Results and preferred treatments
Risk Assessment Results | #N/A | Output | #N/A |  |  | 0
Treatment Options (TN Table 5) |  | #N/A
Preferred Treatment
Risks associated with treatment (TN, Section 3.1-3.10)
Alternative Options
Installation guidance (set-back, tapered termination treatments, delineation, ect.). (Refer TN Section 4)
Risk associated with treatment is less than risks associated with hazard (TN, Table 6)
Maintenance and Safety In Design Factors. How will you reduce risk to users and maintenance staff over the life of the asset? Refer to TMR TN132 for further information.
Note on A11: Should clearly identify the location of the hazard. Consider providing a referene to a map location or design drawings.
Note on A13: Is removing the hazard an option.
Note on A14: Can the path or the hazard be realigned to reduce likelihood or consequences. Consider how this will impact the risk.
Note on A15: Can the area be reconfigured, ie. Install kerb and channel, flatten batter slopes, install retaining walls, relocate bins or hazards.
Note on A16: Provide explanation if not feasible. Description if feasible.
Note on A29: Identify the preferred treatment from the list, or a combination of treatments. Identify if existing situation incorporates these treatments.
Note on A30: Consider what risks are associated with the treatment. Also consider whether fence could pose spearing hazard in road reserve as per Austroads Guide to Road Safety.
Note on A31: Are there alternative options that should be considered? How does the preferred option compare to elimination options identified above?
Note on A33: If risks are significant, consider using the tool to investigate the risks associated with the treatment and compare to "no treatment" option

## 3 Consequence
Consequence Assessment
Hazard Type1 | Hazard Description | Encounter Conditions | Crash Response | Severity Category | Consequence Severity
Vertical drops Batters of 1:1 or steeper | Vertical Drop or Steep Batter | Heff <0.25m | Fall | Insignificant | 1 |  | Heff <0.25m | Vertical Drop or Steep Batter
|  | Heff = 0.25-0.5m | Launch | Minor | 2 | Vertical | Heff = 0.25-0.5m | Vertical Drop or Steep Batter
|  | Heff = 0.5-1.0m | Launch | Moderate | 3 | Lowfixed | Heff = 0.5-1.0m | Vertical Drop or Steep Batter
|  | Heff = 1.0-2.0m | Launch | Major | 4 | Highfixed | Heff = 1.0-2.0m | Vertical Drop or Steep Batter
|  | Heff. = 2.0m+ | Launch | Severe | 5 | GrassedBatter | Heff. = 2.0m+ | Vertical Drop or Steep Batter
Fixed obstacles with vertical elements2 | Hit Obstacle > 30km/hr | HS Approach < 25˚ | Snag/Fall | Insignificant | 1 | RockyBatterM | HS Approach < 25˚ | Hit Obstacle > 30km/hr
|  | HS Approach > 25˚ | Launch | Moderate | 3 | RockyBatterS | HS Approach > 25˚ | Hit Obstacle > 30km/hr
| Hit Obstacle < 30km/hr | LS Approach <25˚ | Stop | Insignificant | 1 | Vehicle | LS Approach <25˚ | Hit Obstacle < 30km/hr
|  | LS Approach >25˚ | Stop | Minor | 2 |  | LS Approach >25˚ | Hit Obstacle < 30km/hr
Moderate batters2 | Grassed Batter 1:3 to 1:1 | GB Drop 0.25-1.0m | Fall | Insignificant | 1 |  | GB Drop 0.25-1.0m | Grassed Batter 1:3 to 1:1
|  | GB Drop 1.0-1.5m | Fall | Minor | 2 |  | GB Drop 1.0-1.5m | Grassed Batter 1:3 to 1:1
|  | GB Drop >1.5m | Fall | Moderate | 3 |  | GB Drop >1.5m | Grassed Batter 1:3 to 1:1
| Rocky Batter 1:8 to 1:4 | RBM Drop 0.25-1.0 m | Launch | Minor | 2 |  | RBM Drop 0.25-1.0 m | Rocky Batter 1:8 to 1:4
|  | RBM Drop >1.0 m | Launch | Moderate | 3 |  | RBM Drop >1.0 m | Rocky Batter 1:8 to 1:4
| Rocky Batter 1:4 to 1:1 | RBS Drop 0.25-1.0m | Launch | Moderate | 3 |  | RBS Drop 0.25-1.0m | Rocky Batter 1:4 to 1:1
|  | RBS Drop > 1.0m | Fall | Major | 4 |  | RBS Drop > 1.0m | Rocky Batter 1:4 to 1:1
Impacted by motor vehicle | Motor vehicle impact | Impact speed < 20km/hr | Hit | Minor | 2 |  | Impact speed < 20km/hr | Motor vehicle impact
|  | Impact speed =>20 and <30km/hr | Hit | Moderate | 3 |  | Impact speed =>20 and <30km/hr | Motor vehicle impact
|  | Impact speed =>30 and <60km/hr | Hit | Major | 4 |  | Impact speed =>30 and <60km/hr | Motor vehicle impact
|  | Impact speed =>60km/hr | Hit | Severe | 5 |  | Impact speed =>60km/hr | Motor vehicle impact
|  | 0 |  | 0 | 0 |  | 0 | 0
1. If hazard is not described in this table, use the severity descriptions below to estimate a hazard score.
2.If obstacles are low and there may be a risk of launching. Consider increasing severity by 1 point.
Calculating Effective Fall Height
Risk of harm from vertical drops can also increase or decrease depending on fall surface conditions: soft surfaces can reduce fall impacts, and hard or rocky surfaces can increase them. AS2156.2 is the standard used for Walking Tracks. It uses the effective fall height to account for the risk of harm from different surfaces. The effective fall height is estimated as follows:
Heff = hf + hi
where:
hf = maximum actual fall height within 2.0m of the path
hi = the impact surface value, which accounts for the risk associated with the surface.
Values for hi have been adjusted from AS2156.2 to account for hazards in urban areas and increased risk to cyclists around sharp and rough surface areas. These values are provided in Table A1.
Table A1
Risk Category | hi (m) | Examples of surface condition
Benign | -0.5 | Deep moss, soft vegetation, swamp.
Shallow still water (still deep enough to cushion a fall).
Beach.
Favourable | 0 | Loose gravel, sand.
Deep water with reasonable means of exit.
Grass, low planting.
Unfavourable | 0.5 | Hard surface including pavers, concrete and asphalt.
Deep water without reasonable means of exit.
Hazardous | 1 | Jagged stones or rocks.
Most Hazardous | 3 | Swiftly flowing water without means of exit.
Extended falls arising from rolling or sliding, following initial impact, on terrain whose slope exceeds 35 degrees.
Vegetation likely to arrest rolling shall be considered when assessing extended fall.
SCORE | Category | Severity Description
1 | Insignificant | Injury requiring first aid at most
2 | Minor | Reversible injury to one or more persons requiring medical treatment.
3 | Moderate | Moderate irreversible injury or reversible injury with prolonged recovery
4 | Major | Considerable irreversible injury
5 | Severe | Fatality or significant disabling injury.

## 4 Likelihood
Likelihood Assessment
Criteria | Description | Likelihood of user encountering hazard
|  | Reduced | Low | Moderate | High
Scores |  | -1 | 0 | 1 | 2
Proximity to path | Hazards may pose greater risk to users than fencing. | >=2.0m | 1.0-<2.0m | 0.5-<1.0m | <0.5m
Path shoulder | Shoulder provides recovery area or reduces likelihood cyclists encounter hazard. | 1.0m shoulder | 0.5m shoulder | 0.3m shoulder | 0m shoulder
Batter slopes | Where a downhill batter is likely to propel users towards a hazard. | Inclining batter | Level (Batter range 1:8 to zero) or Rideable ditch | Batter range 1:4 to 1:8 | Batter 1:4 or steeper: or no separation from hazard.
Horizontal curves | Risk increases if radius < AGRD-6A Table 5.6 recommended values. | NA | Straight | Hazard near bend | R < AGRD-6A
Sight visibility path legibility | Risk increases if sight distance less than recommended. Refer AGRD-6A, Part 5.7.1. | Hazard obvious to all users all times of day | Hazard unlikely to be missed by users | Stopping distance not met for some riders | Stopping distance not met for most riders
Path gradients | Downhill gradients facilitate higher speeds. Riders are more likely to lose control and encounter hazards. | Uphill (top of hill) | =<5% | >10% for less than 50m >5% for less than 300m | >10% for 50m or more >5% for more than 300m
Narrow path <1.2m | It is more likely users will stray from narrow facilities. | NA | Path width > 1.5m | Path width (<1.5m) | Path width <1.0m
Undersized paths | Use AGRD-6A Fig. 5.4-5.5: or observations of delayed pass & meetings at point location in peak hour. | No delayed passing & clearance to users | Adequate path size. No delays in 10 min | Path close to capacity or > 1 delayed pass/10min | Path undersized or > 1 delayed pass/5min
Traffic volumes | Where hazard is a road, consider traffic volumes. | < 6,000 VPD | >=6,000 VPD | NA | NA
Total likelihood score/16

## 5 Risk Matrix
Risk Matrix
Consequence Severity Score (from Table 4) |  | Likelihood Scores (from Table 3)
|  | Reduced | Low | Moderate | High
|  | Range -4 to 1 | Range 2-5 | Range 6-11 | Range 12-16
| 1 | Consider Non-fencing Options 3.1-3.4 | Consider Non-fencing Options 3.1-3.4 | Consider Treatment Options 3.3-3.6 | Consider Treatment Options 3.3-3.6
| 2 | Consider Non-fencing Options 3.1-3.4 | Consider Non-fencing Options 3.1-3.4 | Consider Treatment Options 3.3-3.6 | Consider Treatment Options 3.6-3.8
| 3 | Consider Treatment Options 3.3-3.6 | Consider Treatment Options 3.3-3.6 | Consider Treatment Options 3.6-3.8 | Consider Treatment Options 3.7-3.8
| 4 or 5 | Consider Treatment Options 3.3-3.6 | Consider Treatment Options 3.6-3.8 | Consider Treatment Options 3.7-3.8 | Consider Treatment Options 3.7-3.8

## Look up
Hazard Type
Vertical drops
Steep batters
Batter to waterway
Batter to road
Batter to vertical Drops
Fixed obstacles < 1.4
Fixed obstacles >=1.4
Moderate batters
Motor vehicle impact
Other
Likelihood |  | Min | Max | Risk Ref.
High | 2 | -6 | 1 | 1 | Reduced | 1
Moderate | 1 | 2 | 5 | 2 | Low | 2
Low | 0 | 6 | 11 | 3 | Moderate | 3
Reduced | -1 | 12 | 16 | 4 | High | 4
| 0 |  |  | 0 | 0 | 0
Consequences
Severe | 5
Major | 4
Moderate | 3
Minor | 2
Insignificant | 1
Options
Feasible
Not feasible
Risk Assessment Result
1 | Consider non-fencing options 3.1-3.4 | 3.1 Delineation 3.2 Rideable clear zones 3.3 Planting and landscaping 3.4 Inclined edge treatments
2 | Consider non-fencing options 3.3-3.6 | 3.3 Planting and landscaping 3.4 Inclined edge treatments and edge treatments 3.5 Low walls 3.6 Partial barrier fence
3 | Consider fencing options 3.6-3.8 | 3.6 Partial barrier fence 3.7 Full barrier fence 3.8 Full barrier fence with screening
4 | Consider -fencing options 3.7-3.8 | 3.7 Full barrier fence 3. 8 Full barrier fence with screening
Likelihood
| Consequence | 1 | 2 | 3 | 4
| 1 | 1 | 1 | 2 | 2
| 2 | 1 | 1 | 2 | 3
| 3 | 2 | 2 | 3 | 4
| 4 | 2 | 3 | 4 | 4
3.1 Delineation
3.2 Rideable clear zones
3.3 Planting and landscaping
3.4 Inclined edge treatments and edge treatments
3.5 Low walls
3.6 Partial barrier fence
3.7 Full barrier fence
3.4 Full barrier fence with screening
| Proximity to path | >=2.0m | Reduced | -1
|  | 1.0-<2.0m | Low | 0
|  | 0.5-<1.0m | Moderate | 1
|  | <0.5m | High | 2
|  | 0 |  | 0
| Path shoulder | 1.0m shoulder | Reduced | -1
|  | 0.5m shoulder | Low | 0
|  | 0.3m shoulder | Moderate | 1
|  | 0m shoulder | High | 2
|  | 0 |  | 0
| Batter slopes | Inclining batter | Reduced | -1
|  | Level (Batter range 1:8 to zero) or Rideable ditch | Low | 0
|  | Batter range 1:4 to 1:8 | Moderate | 1
|  | Batter 1:4 or steeper: or no separation from hazard. | High | 2
|  | 0 |  | 0
| Horizontal curves |  | Reduced | 0
|  | Straight | Low | 0
|  | Hazard near bend | Moderate | 1
|  | R < AGRD-6A | High | 2
|  | 0 |  | 0
| Sight visibility path legibility | Hazard obvious to all users all times of day | Reduced | -1
|  | Hazard unlikely to be missed by users | Low | 0
|  | Stopping distance not met for some riders | Moderate | 1
|  | Stopping distance not met for most riders | High | 2
|  | 0 |  | 0
| Path gradients | Uphill (top of hill) | Reduced | -1
|  | =<5% | Low | 0
|  | >10% for less than 50m >5% for less than 300m | Moderate | 1
|  | >10% for 50m or more >5% for more than 300m | High | 2
| Narrow path <1.2m | 0 |  | 0
|  | Path width > 1.5m | Low | 0
|  | Path width (<1.5m) | Moderate | 1
|  | Path width <1.0m | High | 2
| Undersized paths | No delayed passing & clearance to users | Reduced | -1
|  | Adequate path size. No delays in 10 min | Low | 0
|  | Path close to capacity or > 1 delayed pass/10min | Moderate | 1
|  | Path undersized or > 1 delayed pass/5min | High | 2
|  | 0 |  | 0
| Traffic volumes | < 6,000 VPD | Reduced | -1
|  | >=6,000 VPD | Low | 0
|  | 0 | Moderate | 0
|  | 0 | High | 0
| Consequences | Number
| Vertical Drop or Steep Batter | 1 | Vertical
| Hit Obstacle > 30km/hr | 2 | Lowfixed
| Hit Obstacle < 30km/hr | 3 | Highfixed
| Grassed Batter 1:3 to 1:1 | 4 | GrassedBatter
| Rocky Batter 1:8 to 1:4 | 5 | RockyBatterM
| Rocky Batter 1:4 to 1:1 | 6 | RockyBatterS
| Motor vehicle impact | 7 | Vehicle
| 0 | 0 | 0
3.1 Delineation
3.2 Rideable clear zones
3.3 Planting and landscaping
3.4 Inclined edge treatments and edge treatments
3.5 Low walls
3.6 Partial barrier fence
3.7 Full barrier fence
3.8 Full barrier fence with screening