## Intro
Introduction Sheet - Aquaplaning Potential Assessment | YesYYY
Provides information about how to use this assessment tool.
This spreadsheet is based on and should be used in conjunction with the Austroads Guide to Road Design Part 5A, Section 4.
Step 1 - Complete descriptive information about the flow path at the top of the spreadsheet. Green cells indicate that user input is required.
Step 2 - Input texture depth, Intensity (lesser of 50mm/h or ARI 1year/5min event) and operating/design speed.
Step 3 - Check to see if your flow path is in an area of the road which demands high friction. Eg
– the approaches to, exits from & within intersections
– steep downhill sections
– the merge & diverge sections for entry & exit ramps / overtaking lanes / climbing lanes
– superelevated curves (particularly those approaching limiting curve speed)
Step 4 - For your flow path, determine the predominate number of slopes / sections
For example - Predominately uniform
For example - Predominately four different slopes
Step 5 - Starting from the top of the flow path (i.e. point 0), determine distance to end of each section.
Step 6 - Find the vertical height of the beginning and end of each section.
Step 7 - Review results from Water Film Depth Prediction Table. Note that results for the texture depth specified and for a check texture depth of 0.4mm are provided.
Step 8 - Include a screen shot of the flow path contours assessed (optional). Print to pdf to include in design development report.
Version Control
01/09/2010 Version 1.0 Initial Release
08/06/2011 Version 1.1 Minor correction to 'Intro' sheet and to security on 'Aquaplaning Assessment' Sheet
26/09/2011 Version 1.2 Correction to the calculation of flow path length in cell C43.
01/07/2015 Version 1.3 Spreadsheet reviewed and rebranded.
11/11/2015 Version 1.4 Minor update to align with AGRD Part 5A and fix screen shot pasting.
06/09/2024 Version 1.5 Spreadsheet reviewed and rebranded. RDM reference removed. Step 8 amended.
Version 1.6, Issue Date 19/01/2026, Published by Engineering and Technology, Transport and Main Roads
Yes
No
Complete up to Row 1
Complete up to Row 4
0
1
0
1
2
3
4

## Aquaplaning Assessment
Aquaplaning Potential Assessment
Project name, Chainage, Direction | [5 empty] | Date
Enter name of project & other descriptive information | [5 empty] | 2024-09-06
Version |  |  |  | Calculated by |  | Checked by
eg 50% design |  |  |  | Initials |  | RPEQ initials
Texture Depth (mm)
0.6 |  | Optional - Paste screen shot of flow path contours
Conditional formatting for Warnings legend
Intensity (mm/h)
50 | [7 empty] | Design speed and water film depth guidelines
[8 empty] | < 80km/h | > 80km/h
Design Speed (km/h) | [7 empty] | 5 | 4
70 | [7 empty] | 4 | 3.2
Is Friction Demand high? | [7 empty] | Design speed stated |  |  | Friction
Yes | Yes/No | [6 empty] | 70 |  |  | high
# -Intersections & roundabouts (incl | [7 empty] | Relevant design criteria
approaches), steep downhill, merge/diverge | [7 empty] | Red | 4 | mm
of auxiliary lanes and superelevated curves. | [7 empty] | Orange | 3.2
[8 empty] | Yellow | 2.5
Water Film Depth Prediction
Point | Distance from beginning till change in slope (m) | Section Length (m) | Vertical Design Height (m) | Total Area | Equal Area Slope (%) | Predicted Depth (mm) |  | Ht | Vert |  | Section
[6 empty] | T = 0.6 | T = 0.4 | Diff | Ord |  | 1 | 2 | 3 | 4 | 5 | 6 | 7 | 8 | 9 | 10
0 | 0 |  | 21.25
1 | 10 | 10 | 21 | 1.25 | 2.5 | 1.1935 | 1.3152 | 0.25 | 0.25 |  | Section 1: 1.25
2 | 15 | 5 | 20.75 | 4.375 | 3.8889 | 1.1734 | 1.2961 | 0.25 | 0.58333 |  | Section 1: 3.75; Section 2: 0.625
3 | 21 | 6 | 20.5 | 8.875 | 4.0249 | 1.4201 | 1.532 | 0.25 | 0.84524 |  | Section 1: 6.25; Section 2: 1.875; Section 3: 0.75
4 | 22.94 | 1.94 | 20.25 | 14.3675 | 5.4604 | 1.2461 | 1.3655 | 0.25 | 1.2526 |  | Section 1: 8.75; Section 2: 3.125; Section 3: 2.25; Section 4: 0.2425
5 | 31.01 | 8.07 | 20 | 21.1112 | 4.3908 | 1.7031 | 1.8026 | 0.25 | 1.3616 |  | Section 1: 11.25; Section 2: 4.375; Section 3: 3.75; Section 4: 0.7275; Section 5: 1.0088
6 | 38.89 | 7.88 | 19.75 | 29.8488 | 3.9471 | 2.0547 | 2.1389 | 0.25 | 1.535 |  | 13.75 | 5.625 | 5.25 | 1.2125 | 3.0263 | 0.985
7 | 46.14 | 7.25 | 19.5 | 40.4775 | 3.8027 | 2.3023 | 2.3757 | 0.25 | 1.7546 |  | 16.25 | 6.875 | 6.75 | 1.6975 | 5.0438 | 2.955 | 0.90625
8 | 52.64 | 6.5 | 19.25 | 52.825 | 3.8127 | 2.4681 | 2.5343 | 0.25 | 2.007 |  | 18.75 | 8.125 | 8.25 | 2.1825 | 7.0613 | 4.925 | 2.7188 | 0.8125
9 | 58.64 | 6 | 19 | 66.735 | 3.8815 | 2.5899 | 2.6507 | 0.25 | 2.2761 |  | 21.25 | 9.375 | 9.75 | 2.6675 | 9.0787 | 6.895 | 4.5312 | 2.4375 | 0.75
10 | 62 | 3.36 | 18.75 | 81.815 | 4.2568 | 2.543 | 2.6059 | 0.25 | 2.6392 |  | 23.75 | 10.625 | 11.25 | 3.1525 | 11.0963 | 8.865 | 6.3438 | 4.0625 | 2.25 | 0.42
| Total (m) | 62
Warnings legend
Guidelines for water film depth for design speed 70km/h & friction high
* between 2.5 - 3.2mm
* between 3.2 - 4mm
* greater than 4mm
Flow path > 60m
Version 1.5, Issue Date 6/09/2024, Published by Engineering and Technology, Transport and Main Roads