## Sheet1
Crash Reduction Factors (CRFs) Matrix
|  |  |  | Multi Vehicle Crashes | [21 empty] | Single Vehicle Crashes | [20 empty] | Treatment Description | Safety Risk Score Effectiveness
| DCA Group |  |  | 1 |  | 2 |  | 3 |  | 4 |  | 5 |  | 6 |  | 7 |  | 8 |  | 9 |  | 10 |  | 11 |  | 12 |  | 13 |  | 14 |  | 15 |  | 16 |  | 17 |  | 18 |  | 19 |  | 20 |  | 21
| DCA Codes |  |  | 101 - 109 |  | 201, 501 |  | 202 - 206 |  | 301 - 303 |  | 305 - 307, 504 |  | 308, 309 |  | 207, 304 |  | 401, 406 - 408 |  | 503, 505, 506 |  | 402, 404, 601, 602, 604, 608 |  | 903 |  | 001 - 009 |  | 605 |  | 609, 905 |  | 502, 701, 702, 706, 707 |  | 703, 704, 904 |  | 705 |  | 801, 802 |  | 803, 804 |  | 805 - 807 |  | All other DCA Codes
| Description | Core Crash Type | Treatment Category | Intersection, adjacent approaches |  | Head on |  | Opposing Vehicles Turning |  | Rear end |  | Lane change |  | Parallel lanes turning |  | U-turn |  | Entering roadway |  | Overtaking, same direction |  | Hit parked vehicle |  | Hit railway train |  | Hit pedestrian |  | Permanent obstruction |  | Hit animal |  | Off carriageway on straight |  | Off carriageway on straight, hit object |  | Out of control, on straight |  | Off carriageway, on curve |  | Off carriageway on curve hit object |  | Out of control, on curve |  | Other |  | Service Life
No. | Speed Environment (Low: <80km/h; High ³80km/h) |  |  | Low | High | Low | High | Low | High | Low | High | Low | High | Low | High | Low | High | Low | High | Low | High | Low | High | Low | High | Low | High | Low | High | Low | High | Low | High | Low | High | Low | High | Low | High | Low | High | Low | High | Low | High |  |  | Low | High
1.01 | Install Audio Tactile Line Marking (ATLM) - Edge Lines | Run Off Road | Linemarking | [28 empty] | -25 | -25 | -25 | -25 | -10 | -10 | -25 | -25 | -25 | -25 | -10 | -10 |  |  | 5 | ATLM provide and audible and tactile warning to drivers that they are straying from their path allowing them to correct accordingly. Consideration should be given to any noise sensitive land uses adjacent to the road when implementing ATLM. | -15 | -15
1.02 | Install Edge Lines on Rural Roads | Run Off Road | Linemarking |  |  | -10 | -10 | [24 empty] | -20 | -20 | -20 | -20 | -20 | -20 | -20 | -20 | -20 | -20 | -20 | -20 |  |  | 3 | Installing edge lines helps provide drivers with a continuous guide by delineating the edges of sealed roads, thus making driving safer and more comfortable, particularly at night and under adverse weather conditions where visibility is impeded (Austroads 2012). | -10 | -10
1.03 | Install RRPMs on Centre Line & Edge Lines (Night-tme Crashes Only) | Run Off Road | Linemarking |  |  | -20 | -20 | [12 empty] | -5 | -5 | [10 empty] | -20 | -20 | -20 | -20 | -20 | -20 | -20 | -20 | -20 | -20 | -20 | -20 |  |  | 5 | Austroads (2012) specified that installing raised reflective pavement markers (RRPMs) improves road delineation, particularly at night and in wet weather. RRPMs also provide tactile and audible warnings to drivers, similar to ATLM, when vehicles traverse the markers. They are typically used to supplement the dividing lines, lane lines and edge lines of two-lane rural roads and multi-lane freeways. RRPMs can be either one-way or two-way markers (i.e. reflective for only one direction of approaching traffic, or reflective for both directions). Isolated or continuous applications can be considered depending on the situation. | -5 | -5
1.04 | Change Horizontal Alignment | Run Off Road | Road Geometry |  |  | -50 | -50 | [30 empty] | -80 | -80 | -80 | -80 | -80 | -80 |  |  | 20 | Changing horizontal alignment is a high cost treatment for improving the safety of a road section, usually involving reconstruction of entire sections of the carriageway. Road re-alignment can involve increasing curve radius and generally leads to improve sight distance and safety outcomes. Approach realignment may also be applied to change the approach speed and to reinforce the intersection priority. (Austroads 2012). The CRFs for this treatment relate to changing the alignment of the road so as that a section that previously required a change in operating speed of >20km/h no longer requires a change in speed. More information on the operating speed model is found at Department of Main Roads, Queensland (2017). | -40 | -40
1.05 | Provide New Rest Area (Benefits for 30km either side of Rest Area on road) | Run Off Road | Rest Areas |  |  | -15 | -15 |  |  | -5 | -5 | -5 | -5 | [6 empty] | -5 | -5 | [10 empty] | -15 | -15 | -15 | -15 | -15 | -15 | -15 | -15 | -15 | -15 | -15 | -15 | -5 | -5 | 20 | Operators of commercial vehicles drive for long distances over the period of time when they should be naturally sleeping, therefore providing rest areas can improve driver’s safety by allowing them to utilise the benefits of taking short naps and reduce the number of crashes related to fatigue. TMR specifies its own guidance on the use of rest areas, with a standard spacing of 80km/h. Further details are provided within TMR’s “Rest Areas and Stopping Places – Location, Design and Facilities -March 2014 ” (Department of Transport and Main Roads (2014)) | -5 | -5
1.06 | Provide New Signage for Rest Area (Benefits for 30km either side of Rest Area) | Run Off Road | Signage |  |  |  |  | -10 | -10 | -10 | -10 | -10 | -10 | -10 | -10 | -10 | -10 |  |  | -10 | -10 | [10 empty] | -5 | -5 | -5 | -5 | -5 | -5 | -5 | -5 | -5 | -5 | -5 | -5 | -2.5 | -2.5 | 10 |  | -2.5 | -2.5
1.07 | Upgrade Existing Rest Area (Benefits for 30km either side of Rest Area on road) | Run Off Road | Rest Areas |  |  | -2.5 | -2.5 |  |  | -2.5 | -2.5 | -2.5 | -2.5 | [6 empty] | -2.5 | -2.5 | [10 empty] | -2.5 | -2.5 | -2.5 | -2.5 | -2.5 | -2.5 | -2.5 | -2.5 | -2.5 | -2.5 | -2.5 | -2.5 | -2.5 | -2.5 | 20 |  | -2.5 | -2.5
1.08 | Install Shoulder (from 0.0m - 0.25m to 0.5m shoulder) | Run Off Road | Road Surface |  |  | -10 | -10 |  |  | -10 | -10 |  |  |  |  | -10 | -10 | -10 | -10 | -10 | -10 | -10 | -10 |  |  |  |  | -25 | -25 |  |  | -25 | -25 | -25 | -25 | -25 | -25 | -25 | -25 | -25 | -25 | -25 | -25 | -10 | -10 | 20 | A sealed shoulder area allows additional road width for vehicles to safely recover when they deviate from the traffic lane. Chances of stopping and/or recovering will be higher with increased shoulder width and skid resistance. It is noted an approximation of the CRFs associated with increasing a shoudler of width 0.5-1m to >1m can be approximated by comparing the CRFs of this treatment to the following treatment. | -10 | -10
1.09 | Shoulder Widening (from 0.5m to 1.0m)(add if required) | Run Off Road | Road Surface |  |  | -5 | -5 |  |  | -5 | -5 |  |  |  |  | -5 | -5 | -5 | -5 | -5 | -5 | -5 | -5 |  |  |  |  | -15 | -15 |  |  | -15 | -15 | -15 | -15 | -15 | -15 | -15 | -15 | -15 | -15 | -15 | -15 | -5 | -5 | 20 | A sealed shoulder area allows additional road width for vehicles to safely recover when they deviate from the traffic lane. Chances of stopping and/or recovering will be higher with increased shoulder width and skid resistance. It is noted an approximation of the CRFs associated with increasing a shoudler of width 0.5-1m to >1m can be approximated by comparing the CRFs of this treatment to the preceding treatment. | -5 | -5
1.1 | Shoulder Widening (from 1.0m to 1.5m)(add if required) | Run Off Road | Road Surface |  |  | -5 | -5 |  |  | -5 | -5 |  |  |  |  | -5 | -5 | -5 | -5 | -5 | -5 | -5 | -5 |  |  |  |  | -10 | -10 |  |  | -10 | -10 | -10 | -10 | -10 | -10 | -10 | -10 | -10 | -10 | -10 | -10 | -5 | -5 | 20 | A sealed shoulder area allows additional road width for vehicles to safely recover when they deviate from the traffic lane. Chances of stopping and/or recovering will be higher with increased shoulder width and skid resistance. It is noted an approximation of the CRFs associated with increasing a shoudler of width 0.5-1m to >1m can be approximated by comparing the CRFs of this treatment to the preceding treatment. | -5 | -5
1.11 | Shoulder Widening (from 1.5m to 2.0m)(add if required) | Run Off Road | Road Surface |  |  | -2.5 | -2.5 |  |  | -2.5 | -2.5 |  |  |  |  | -2.5 | -2.5 | -2.5 | -2.5 | -2.5 | -2.5 | -2.5 | -2.5 |  |  |  |  | -5 | -5 |  |  | -5 | -5 | -5 | -5 | -5 | -5 | -5 | -5 | -5 | -5 | -5 | -5 | -2.5 | -2.5 | 20 | A sealed shoulder area allows additional road width for vehicles to safely recover when they deviate from the traffic lane. Chances of stopping and/or recovering will be higher with increased shoulder width and skid resistance. It is noted an approximation of the CRFs associated with increasing a shoudler of width 0.5-1m to >1m can be approximated by comparing the CRFs of this treatment to the preceding treatment. | -2.5 | -2.5
1.12 | Shoulder Widening (from 2.0m to 2.5m)(add if required) | Run Off Road | Road Surface |  |  | -2.5 | -2.5 |  |  | -2.5 | -2.5 |  |  |  |  | -2.5 | -2.5 | -2.5 | -2.5 | -2.5 | -2.5 | -2.5 | -2.5 |  |  |  |  | -5 | -5 |  |  | -5 | -5 | -5 | -5 | -5 | -5 | -5 | -5 | -5 | -5 | -5 | -5 | -2.5 | -2.5 | 20 | A sealed shoulder area allows additional road width for vehicles to safely recover when they deviate from the traffic lane. Chances of stopping and/or recovering will be higher with increased shoulder width and skid resistance. It is noted an approximation of the CRFs associated with increasing a shoudler of width 0.5-1m to >1m can be approximated by comparing the CRFs of this treatment to the preceding treatment. | -2.5 | -2.5
1.13 | Shoulder Widening (from 2.5m to 3.0m)(add if required) | Run Off Road | Road Surface | [24 empty] | -5 | -5 |  |  | -5 | -5 | -5 | -5 | -5 | -5 | -5 | -5 | -5 | -5 | -5 | -5 |  |  | 20 | A sealed shoulder area allows additional road width for vehicles to safely recover when they deviate from the traffic lane. Chances of stopping and/or recovering will be higher with increased shoulder width and skid resistance. It is noted an approximation of the CRFs associated with increasing a shoudler of width 0.5-1m to >1m can be approximated by comparing the CRFs of this treatment to the preceding treatment. | -1.25 | -1.25
1.14 | Shoulder Widening (from 3.0m to 3.5m)(add if required) | Run Off Road | Road Surface | [24 empty] | -2.5 | -2.5 |  |  | -2.5 | -2.5 | -2.5 | -2.5 | -2.5 | -2.5 | -2.5 | -2.5 | -2.5 | -2.5 | -2.5 | -2.5 |  |  | 20 | A sealed shoulder area allows additional road width for vehicles to safely recover when they deviate from the traffic lane. Chances of stopping and/or recovering will be higher with increased shoulder width and skid resistance. It is noted an approximation of the CRFs associated with increasing a shoudler of width 0.5-1m to >1m can be approximated by comparing the CRFs of this treatment to the preceding treatment. | -1.25 | -1.25
1.15 | Shoulder Widening (from 3.5m to 4.0m)(add if required) | Run Off Road | Road Surface | [24 empty] | -2.5 | -2.5 |  |  | -2.5 | -2.5 | -2.5 | -2.5 | -2.5 | -2.5 | -2.5 | -2.5 | -2.5 | -2.5 | -2.5 | -2.5 |  |  | 20 | A sealed shoulder area allows additional road width for vehicles to safely recover when they deviate from the traffic lane. Chances of stopping and/or recovering will be higher with increased shoulder width and skid resistance. It is noted an approximation of the CRFs associated with increasing a shoudler of width 0.5-1m to >1m can be approximated by comparing the CRFs of this treatment to the preceding treatment. | -1.25 | -1.25
1.16 | Install traversable headwall ( Culvert impacts only) | Run Off Road | Roadside Hazards | [30 empty] | -50 | -50 |  |  |  |  | -50 | -50 |  |  |  |  | 20 | Culverts can present a signficant roadside hazard. By converting a vertical endwall to a travesersable one the severity of vehicle collisions with the culvert can be signficantly reduced. | -15 | -15
1.17 | Frangible Treatment of Roadside Hazards | Run Off Road | Roadside Hazards | [30 empty] | -40 | -40 |  |  |  |  | -40 | -40 |  |  |  |  | 15 | Fixed objects within the roadside present a signficiant hazard to errant vehicles. By providing replacing existing fixed objects with frangible or slip based alternatives, the severity of a crash will be reduced although it is generally preferable to remove the hazard entirely wherever possible. | -15 | -15
1.18 | Fencing of Animals | Run Off Road | Roadside Hazards |  |  | -20 | -20 | [22 empty] | -80 | -80 | -5 | -5 | -5 | -5 | -5 | -5 | -5 | -5 | -5 | -5 | -5 | -5 | -5 | -5 | 15 | Animals on the road - especially large cattle - can present a signficant hazard to vehicles. Adequate fencing of such farm animals will signficiantly decrease the likelihood of them straying into the roadway. | -5 | -5
1.19 | Install W-beam Guardrail on Roadside (No Existing Barrier) | Run Off Road | Safety Barriers and Cushions | [24 empty] | -70 | -70 |  |  | -70 | -70 | -80 | -80 | -70 | -70 | -70 | -70 | -80 | -80 | -70 | -70 | -15 | -15 | 20 | Road-side safety barriers are treatments used to prevent errant vehicles from striking more severe road-side hazards and/or to protect critical infrastructure. They can be an effective way of reducing the severity of crash outcomes, although crashes overall can increase as a result of them being closer to the roadside. It is important to note that the barriers themselves can present a hazard, especially to vulnerable road users such as motorcyclists and cyclists. W-beams are often referred to as 'semi-rigid' barriers, being less flexible than wire-rope but more forgiving than concrete barriers. Consideration should be given to complimentary treatments to mitigate this risk such as motorcycle safety barriers. | -15 | -15
1.2 | Install Wire Rope Barrier on Roadside (No Existing Barrier) | Run Off Road | Safety Barriers and Cushions | [24 empty] | -90 | -90 |  |  | -90 | -90 | -95 | -95 | -90 | -90 | -90 | -90 | -95 | -95 | -90 | -90 | -20 | -20 | 20 | Road-side safety barriers are treatments used to prevent errant vehicles from striking more severe road-side hazards and/or to protect critical infrastructure. They can be an effective way of reducing the severity of crash outcomes, although it is noted that crashes overall can increase as a result of them being closer to the roadside. Wire-rope barriers are typically the most 'forgiving' of the roadside barrier types and generally offer the best crash performance for the majority of vehicle types. They can however still present a hazard to vulnerable road users such as cyclists and motorcyclists. Consideration should be given to complimentary treatments to mitigate this risk such as motorcycle safety barriers. | -20 | -20
1.21 | Install Concrete Barrier on Roadside (No Existing Barrier) | Run Off Road | Safety Barriers and Cushions | [24 empty] | -65 | -65 |  |  | -65 | -65 | -70 | -70 | -65 | -65 | -65 | -65 | -70 | -70 | -65 | -65 | -15 | -15 | 20 | Road-side safety barriers are treatments used to prevent errant vehicles from striking more severe road-side hazards and/or to protect critical infrastructure. They can be an effective way of reducing the severity of crash outcomes, although it is noted that crashes overall can increase as a result of them being closer to the roadside. Concrete barriers - often referred to as rigid barriers - are the least 'forgiving' barrier type and can still pose a signficant hazard to errant vehicles. As such, it is preferable to use them only in situations where very little deflection can be tolerated, and containtment of vehicles is critical, such as to protect vehicles from a signficant vertical drop or to protect critical infrastructure such as bridge pylons. | -15 | -15
1.22 | Install Guideposts with Retroreflectors | Run Off Road | Signs |  |  | -10 | -10 | [24 empty] | -10 | -10 | -10 | -10 | -10 | -10 | -10 | -10 | -10 | -10 | -10 | -10 |  |  | 5 | Guideposts assist the road user by indicating the alignment of the road ahead, especially at horizontal and vertical curves (iRAP 2010). Guideposts are usually set approximately 1m from the edge of the road and equipped with reflectors to increase their effectiveness at night. Improving road delineation has been shown to reduce head on and run-off road crashes. | -7.5 | -7.5
1.23 | Install Chevron Alignment Markers (CAMs) on Outside of Curve | Run Off Road | Signs |  |  | -25 | -25 | [30 empty] | -25 | -25 | -25 | -25 | -25 | -25 |  |  | 10 | Wire-rope barriers are typically the most 'forgiving' of the roadside barrier types and generally offer the best crash performance for the majority of vehicle types. They can however still present a hazard to vulnerable road users such as cyclists and motorcyclists. | -10 | -10
1.24 | Pavement Surface Restoration (Retexturing or Grooving) | Run Off Road | Bridges |  |  | -30 | -30 | [30 empty] | -30 | -30 | -30 | -30 | -30 | -30 |  |  | 10 | The mechanical reworking of the existing surface - including grooving -can improve skid resistance, especially during wet weather. | -10 | -12.5
1.25 | Flatten Roadside Embankment Slope to 1:6 or Flatter (for at least the distance of the speed limit divided by 10) | Run Off Road | Roadside Hazards | [28 empty] | -40 | -60 | -40 | -60 | -40 | -60 | -40 | -60 | -40 | -60 | -40 | -60 | -10 | -30 | 20 | Signficant slopes within the roadside can prohibit vehicle recovery and increase the likelihood of roll-over type crashes. Flattening the slope can reduce this risk. | -10 | -30
1.26 | Remove Roadside Hazards (from edge of lane to 1m) | Run Off Road | Roadside Hazards |  |  | -15 | -15 | [22 empty] | -15 | -25 | -15 | -25 | -15 | -25 | -15 | -25 | -15 | -25 | -15 | -25 | -15 | -25 | -15 | -15 | 20 | Austroads (2012) specified that providing a clear zone can allow a drivable space for the driver of a vehicle that runs off the road to regain control while sustaining minimum damage to the vehicles and its occupants. Clear zone is defined to start at the outer edge of the trafficable lane that is available for safe use by errant vehicles. Widening a clear zone requires relocation or removal of non-traversable/infrangible objects located within. This treatment is also particularly important near bends or intersections. It is also noted that relative increases in clear zone widths (i.e. from 2-4 to 4-8) can be estimated by comparing the relative performance of the widen clear zone treatments | -15 | -15
1.27 | Remove Roadside Hazards (from 1m to 2m)(add if required) | Run Off Road | Roadside Hazards |  |  | -10 | -10 | [22 empty] | -10 | -20 | -10 | -20 | -10 | -20 | -10 | -20 | -10 | -20 | -10 | -20 | -10 | -20 | -10 | -10 | 20 | Austroads (2012) specified that providing a clear zone can allow a drivable space for the driver of a vehicle that runs off the road to regain control while sustaining minimum damage to the vehicles and its occupants. Clear zone is defined to start at the outer edge of the trafficable lane that is available for safe use by errant vehicles. Widening a clear zone requires relocation or removal of non-traversable/infrangible objects located within. This treatment is also particularly important near bends or intersections. It is also noted that relative increases in clear zone widths (i.e. from 2-4 to 4-8) can be estimated by comparing the relative performance of the widen clear zone treatments | -10 | -10
1.28 | Remove Roadside Hazards (from 2m to 3m)(add if required) | Run Off Road | Roadside Hazards |  |  | -7.5 | -7.5 | [22 empty] | -7.5 | -15 | -7.5 | -15 | -7.5 | -15 | -7.5 | -15 | -7.5 | -15 | -7.5 | -15 | -7.5 | -15 | -7.5 | -7.5 | 20 | Austroads (2012) specified that providing a clear zone can allow a drivable space for the driver of a vehicle that runs off the road to regain control while sustaining minimum damage to the vehicles and its occupants. Clear zone is defined to start at the outer edge of the trafficable lane that is available for safe use by errant vehicles. Widening a clear zone requires relocation or removal of non-traversable/infrangible objects located within. This treatment is also particularly important near bends or intersections. It is also noted that relative increases in clear zone widths (i.e. from 2-4 to 4-8) can be estimated by comparing the relative performance of the widen clear zone treatments | -7.5 | -7.5
1.29 | Remove Roadside Hazards (from 3m to 4m)(add if required) | Run Off Road | Roadside Hazards |  |  | -5 | -5 | [22 empty] | -5 | -10 | -5 | -10 | -5 | -10 | -5 | -10 | -5 | -10 | -5 | -10 | -5 | -10 | -5 | -5 | 20 | Austroads (2012) specified that providing a clear zone can allow a drivable space for the driver of a vehicle that runs off the road to regain control while sustaining minimum damage to the vehicles and its occupants. Clear zone is defined to start at the outer edge of the trafficable lane that is available for safe use by errant vehicles. Widening a clear zone requires relocation or removal of non-traversable/infrangible objects located within. This treatment is also particularly important near bends or intersections. It is also noted that relative increases in clear zone widths (i.e. from 2-4 to 4-8) can be estimated by comparing the relative performance of the widen clear zone treatments | -5 | -5
1.3 | Remove Roadside Hazards (from 4m to 5m)(add if required) | Run Off Road | Roadside Hazards |  |  | -2.5 | -2.5 | [22 empty] | -2.5 | -10 | -2.5 | -10 | -2.5 | -10 | -2.5 | -10 | -2.5 | -10 | -2.5 | -10 | -2.5 | -10 | -2.5 | -2.5 | 20 | Austroads (2012) specified that providing a clear zone can allow a drivable space for the driver of a vehicle that runs off the road to regain control while sustaining minimum damage to the vehicles and its occupants. Clear zone is defined to start at the outer edge of the trafficable lane that is available for safe use by errant vehicles. Widening a clear zone requires relocation or removal of non-traversable/infrangible objects located within. This treatment is also particularly important near bends or intersections. It is also noted that relative increases in clear zone widths (i.e. from 2-4 to 4-8) can be estimated by comparing the relative performance of the widen clear zone treatments | -2.5 | -2.5
1.31 | Remove Roadside Hazards (from 5m to 6m)(add if required) | Run Off Road | Roadside Hazards |  |  | -2.5 | -2.5 | [22 empty] | -2.5 | -7.5 | -2.5 | -7.5 | -2.5 | -7.5 | -2.5 | -7.5 | -2.5 | -7.5 | -2.5 | -7.5 | -2.5 | -7.5 | -2.5 | -2.5 | 20 | Austroads (2012) specified that providing a clear zone can allow a drivable space for the driver of a vehicle that runs off the road to regain control while sustaining minimum damage to the vehicles and its occupants. Clear zone is defined to start at the outer edge of the trafficable lane that is available for safe use by errant vehicles. Widening a clear zone requires relocation or removal of non-traversable/infrangible objects located within. This treatment is also particularly important near bends or intersections. It is also noted that relative increases in clear zone widths (i.e. from 2-4 to 4-8) can be estimated by comparing the relative performance of the widen clear zone treatments | -2.5 | -2.5
1.32 | Remove Roadside Hazards (from 6m to 7m)(add if required) | Run Off Road | Roadside Hazards |  |  | -2.5 | -2.5 | [22 empty] | -2.5 | -5 | -2.5 | -5 | -2.5 | -5 | -2.5 | -5 | -2.5 | -5 | -2.5 | -5 | -2.5 | -5 | -2.5 | -2.5 | 20 | Austroads (2012) specified that providing a clear zone can allow a drivable space for the driver of a vehicle that runs off the road to regain control while sustaining minimum damage to the vehicles and its occupants. Clear zone is defined to start at the outer edge of the trafficable lane that is available for safe use by errant vehicles. Widening a clear zone requires relocation or removal of non-traversable/infrangible objects located within. This treatment is also particularly important near bends or intersections. It is also noted that relative increases in clear zone widths (i.e. from 2-4 to 4-8) can be estimated by comparing the relative performance of the widen clear zone treatments | -2.5 | -2.5
1.33 | Remove Roadside Hazards (from 7m to 8m)(add if required) | Run Off Road | Roadside Hazards |  |  | -1 | -1 | [22 empty] | -1 | -2.5 | -1 | -2.5 | -1 | -2.5 | -1 | -2.5 | -1 | -2.5 | -1 | -2.5 | -1 | -2.5 | -1 | -1 | 20 | Austroads (2012) specified that providing a clear zone can allow a drivable space for the driver of a vehicle that runs off the road to regain control while sustaining minimum damage to the vehicles and its occupants. Clear zone is defined to start at the outer edge of the trafficable lane that is available for safe use by errant vehicles. Widening a clear zone requires relocation or removal of non-traversable/infrangible objects located within. This treatment is also particularly important near bends or intersections. It is also noted that relative increases in clear zone widths (i.e. from 2-4 to 4-8) can be estimated by comparing the relative performance of the widen clear zone treatments | -1 | -1
1.34 | Remove Roadside Hazards (from 8m to 9m)(add if required) | Run Off Road | Roadside Hazards |  |  | -1 | -1 | [22 empty] | -1 | -2.5 | -1 | -2.5 | -1 | -2.5 | -1 | -2.5 | -1 | -2.5 | -1 | -2.5 | -1 | -2.5 | -1 | -1 | 20 | Austroads (2012) specified that providing a clear zone can allow a drivable space for the driver of a vehicle that runs off the road to regain control while sustaining minimum damage to the vehicles and its occupants. Clear zone is defined to start at the outer edge of the trafficable lane that is available for safe use by errant vehicles. Widening a clear zone requires relocation or removal of non-traversable/infrangible objects located within. This treatment is also particularly important near bends or intersections. It is also noted that relative increases in clear zone widths (i.e. from 2-4 to 4-8) can be estimated by comparing the relative performance of the widen clear zone treatments | -1 | -1
1.35 | Remove Roadside Hazards (from 9m to 10m)(add if required) | Run Off Road | Roadside Hazards | [27 empty] | -2.5 |  | -2.5 |  | -2.5 |  | -2.5 |  | -2.5 |  | -2.5 |  | -2.5 |  |  | 20 | Austroads (2012) specified that providing a clear zone can allow a drivable space for the driver of a vehicle that runs off the road to regain control while sustaining minimum damage to the vehicles and its occupants. Clear zone is defined to start at the outer edge of the trafficable lane that is available for safe use by errant vehicles. Widening a clear zone requires relocation or removal of non-traversable/infrangible objects located within. This treatment is also particularly important near bends or intersections. It is also noted that relative increases in clear zone widths (i.e. from 2-4 to 4-8) can be estimated by comparing the relative performance of the widen clear zone treatments | -1 | -1
2.01 | Install Audio Tactile Line Marking (ATLM) - Dividing Line (Centre Line) | Head On | Linemarking |  |  | -25 | -25 | -20 | -20 | [10 empty] | -20 | -20 | [10 empty] | -20 | -20 | -20 | -20 | -20 | -20 | -20 | -20 | -20 | -20 | -20 | -20 |  |  | 5 | Audio Tactile Line Marking (ATLM) are raised patterns placed on or near the road centreline (see Figure). When wheels reach the centreline, a vibrating noise can be heard, alerting the driver that they are crossing the centreline. They are useful in addressing crashes related to driver inattention, distraction and fatigue. They may also improve visibility of the centreline during wet conditions and may discourage illegal crossing of the road centreline such as for overtaking (Austroads 2016b). | -10 | -10
2.02 | Install Dividing Line (Centre Line) | Head On | Linemarking |  |  | -15 | -15 | [12 empty] | -25 | -25 | [10 empty] | -10 | -10 | -10 | -10 | -5 | -5 | -5 | -5 | -5 | -5 | -5 | -5 | -5 | -5 | 3 | Centreline or barrier line markings are provided to visually guide drivers safely along the roadway by influencing their choice of position and speed. As shown in Figure 5.24, the markings may comprise a (Austroads 2016):  double two-way line, consisting of two continuous lines side by side, indicating that crossing of the line is prohibited for both travel directions  double one-way barrier line, featuring a continuous line beside a broken line, indicating that crossing of the line is permitted only for traffic travelling on the left of the broken line  single barrier line, featuring a single continuous line, indicating that no overtaking is permitted, but crossing by traffic entering or leaving the roadway is permitted  dividing line, featuring a single broken line, serving to separate traffic, but allowing crossing of the line for traffic travelling in either direction. | -5 | -5
2.03 | Install wide centre line treatment with ATLM (road widening) | Head On | Linemarking |  |  | -60 | -60 | [12 empty] | -15 | -15 |  |  |  |  | -10 | -10 |  |  |  |  | -45 | -45 | -45 | -45 | -15 | -15 | -10 | -10 | -10 | -10 | -15 | -15 | -15 | -15 | 20 | Wide centrelines are a type of painted double line median treatment at least 1m wide. An example is shown in Figure 5.25. TMR technical guidelines recommend installing wide centreline with ATLM. Wide centrelines create greater separation between opposing traffic streams, and as a result can be signficiantly reduce the risk of head-on crashes in particular. | -15 | -15
2.04 | Install wide centre line treatment with ATLM (paint only) | Head On | Linemarking |  |  | -60 | -60 | [12 empty] | -15 | -15 |  |  |  |  | -10 | -10 |  |  |  |  | -45 | -45 | -45 | -45 | -15 | -15 | -10 | -10 | -10 | -10 | -15 | -15 | -15 | -15 | 5 | Wide centrelines are a type of painted double line median treatment at least 1m wide. An example is shown in Figure 5.25. TMR technical guidelines recommend installing wide centreline with ATLM. Wide centrelines create greater separation between opposing traffic streams, and as a result can be signficiantly reduce the risk of head-on crashes in particular. | -15 | -15
2.05 | Install painted median with Wire rope safety barrier | Head On | Linemarking |  |  | -95 | -95 | -20 | -20 | [6 empty] | -95 | -95 |  |  | -75 | -75 | [10 empty] | -70 | -70 | -70 | -70 | -70 | -70 | -70 | -70 | -70 | -70 | -70 | -70 | -70 | -70 | 20 | This type of treatment combines a painted median with a wire rope safety barrier treatment, significant reduicng the opportunity for head-on and run-off-road to right type crashes to occur | -70 | -70
2.06 | Install RRPMs on Centre Line (Night-time Crashes Only) | Head On | Linemarking |  |  | -10 | -10 | [12 empty] | -5 | -5 | [10 empty] | -10 | -10 | -10 | -10 | -10 | -10 | -10 | -10 | -10 | -10 | -10 | -10 |  |  | 5 | Raised reflective pavement markers (RRPMs) are used to supplement pavement markings (centrelines, lane lines and edgelines) for increased effectiveness, especially in night and adverse weather (wet or foggy) conditions. | -5 | -5
2.08 | Install W-beam Guardrail on Median (No Existing Barrier) | Head On | Safety Barriers and Cushions | -20 | -20 | -95 | -95 | [8 empty] | -100 | -100 | -50 | -50 | -100 | -100 | [10 empty] | -70 | -70 | -80 | -80 | -90 | -90 | -70 | -70 | -80 | -80 | -90 | -90 | -20 | -20 | 15 | Median safety barriers are treatments used to prevent errant vehicles from entering the opposing lanes of traffic. They provide an effective way to reduce head-on crashes, however can themselves present a hazard, especially to vulnerable road users such as motorcyclists. Consideration should be given to installing motorcycle barrier systems. | -20 | -20
2.09 | Install Wire Rope Barrier on Median (No Existing Barrier) | Head On | Safety Barriers and Cushions | -20 | -20 | -90 | -90 | [8 empty] | -100 | -100 | -50 | -50 | -100 | -100 | [10 empty] | -95 | -95 | -90 | -90 | -95 | -95 | -90 | -90 | -90 | -90 | -95 | -95 | -20 | -20 | 20 | Median safety barriers are treatments used to prevent errant vehicles from entering the opposing lanes of traffic. They provide an effective way to reduce head-on crashes, however can themselves present a hazard, especially to vulnerable road users such as motorcyclists. Consideration should be given to installing motorcycle barrier systems. Wire rope safety barriers generally offer the most forgiving crash outcomes when being struck by an errant vehicle when compared to other barrier types, however consideration needs to be given to the degree of containment required. | -20 | -20
2.1 | Install Concrete Barrier on Median (No Existing Barrier) | Head On | Safety Barriers and Cushions | -20 | -20 | -95 | -95 | [8 empty] | -100 | -100 | -50 | -50 | -100 | -100 | [10 empty] | -65 | -65 | -70 | -70 | -75 | -75 | -65 | -65 | -70 | -70 | -75 | -75 | -20 | -20 | 20 | Median safety barriers are treatments used to prevent errant vehicles from entering the opposing lanes of traffic. They provide an effective way to reduce head-on crashes, however can themselves present a hazard, especially to vulnerable road users such as motorcyclists. Consideration should be given to installing motorcycle barrier systems. Concrete barriers are the least forgiving of the three standard barrier types (alongside wire-rope and w-beam) however they offer superior containment of errant vehicles that are commonly applied to protect from more severe hazards (i.e. cliffs) or to protect critical infrastructure such as bridge pylons. | -20 | -20
3.01 | Roundabout - Single Lane | Intersection | Intersection Layout | -75 | -85 | -70 | -70 | -75 | -85 | 20 | 20 |  |  |  |  | -50 | -50 | [8 empty] | 30 | 30 |  |  |  |  | 20 | 20 | 10 | 10 | 20 | 20 | 40 | 40 | 20 | 20 | 40 | 40 |  |  | 20 | Roundabouts are commonly used to replace cross and T intersections to reduce the number of right-angle crashes and crashes related to high speeds, both of which are factors which lead to crashes of a more serious nature. While a full roundabout conversion is among the most expensive of intersection crash treatments, roundabouts have significant safety advantages over cross intersections. Roundabouts are often viewed as the ideal at-grade intersection option for improved safety outcomes based on the Safe System approach. Roundabouts may induce a higher number of cyclist-involved crashes especially in multilane environments. Provisions for cyclists, either by the use of on or off-road facilities, can reduce the risk to cyclists. Pedestrians can be at greater risk at roundabouts; however, a well-designed roundabout does not increase the risk to pedestrians especially one-lane roundabouts. | -50 | -50
3.02 | Roundabout - Two Lane | Intersection | Intersection Layout | -85 | -85 | -70 | -70 | -85 | -85 | 20 | 20 | 30 | 30 | 30 | 30 | -50 | -50 | [8 empty] | 30 | 30 |  |  |  |  | 20 | 20 | 10 | 10 | 20 | 20 | 40 | 40 | 20 | 20 | 40 | 40 |  |  | 20 | Roundabouts are commonly used to replace cross and T intersections to reduce the number of right-angle crashes and crashes related to high speeds, both of which are factors which lead to crashes of a more serious nature. While a full roundabout conversion is among the most expensive of intersection crash treatments, roundabouts have significant safety advantages over cross intersections. Roundabouts are often viewed as the ideal at-grade intersection option for improved safety outcomes based on the Safe System approach. Roundabouts may induce a higher number of cyclist-involved crashes especially in multilane environments. Provisions for cyclists, either by the use of on or off-road facilities, can reduce the risk to cyclists. Pedestrians can be at greater risk at roundabouts; however, a well-designed roundabout does not increase the risk to pedestrians especially one-lane roundabouts. | -30 | -30
3.03 | Street closure - one leg (minor leg) of x intersection | Intersection | Intersection Layout | -70 | -70 |  |  | -70 | -70 | -50 | -50 |  |  |  |  | 20 | 20 | [8 empty] | -30 | -30 | [18 empty] | 20 | Street closures are a very effective method of eliminating crash risk. Austroads (2015a) stated that road closures are normally done as part of local area traffic management initiatives to restrict and divert traffic to chosen traffic carrying roads, away from local access streets. At intersections, road closures can be used to direct turning traffic to higher quality turning facilities at adjacent intersections. They can also sever the connectivity through an area and force the traffic to use other more appropriate routes. As a result, street closures can reduce all types of intersection crashes and mid-block crashes on affected roads. However, consideration should be given to 'shifting' crashes from one localtion to another as traffic re-routes. | -60 | -60
3.04 | Street closure - T intersection (close stem of Tee) | Intersection | Intersection Layout | -90 | -90 |  |  | -90 | -90 | -75 | -75 |  |  | -90 | -90 | [10 empty] | -30 | -30 | [18 empty] | 20 | Street closures are a very effective method of eliminating crash risk. Austroads (2015a) stated that road closures are normally done as part of local area traffic management initiatives to restrict and divert traffic to chosen traffic carrying roads, away from local access streets. At intersections, road closures can be used to direct turning traffic to higher quality turning facilities at adjacent intersections. They can also sever the connectivity through an area and force the traffic to use other more appropriate routes. As a result, street closures can reduce all types of intersection crashes and mid-block crashes on affected roads. However, consideration should be given to 'shifting' crashes from one localtion to another as traffic re-routes. | -80 | -80
3.05 | Extend Median Through Intersection on Major Road | Intersection | Intersection Layout | -85 | -85 | -60 | -60 | -90 | -90 | -60 | -60 |  |  | -50 | -50 | -20 | -20 |  |  | -90 | -90 |  |  |  |  | -30 | -30 | [18 empty] | 20 | This treatment involves the extension of the central median through the intersection to prevent right turning movements (also referred as “left-in, left out” treatment) | -60 | -60
3.06 | Change X Intersection to Staggered T Intersections – L/R Configuration | Intersection | Intersection Layout | -70 | -70 | 20 | 20 | -50 | -50 | 20 | 20 | 40 | 40 | 20 | 20 | 20 | 20 | [8 empty] | -20 | -20 | [18 empty] | 20 | A more involved geometric intersection crash treatment is the conversion of a cross-intersection into a staggered T-intersection, whereby the two minor road approaches to the intersection are offset with respect to each other. This treatment effectively decreases the number of conflict points and encourages slower speeds, which further reduces the likelihood of a serious injury. Staggered T-intersections are moderately effective in reducing crashes from adjacent directions at low volume unsignalised intersections. Effectiveness of the treatment may vary depending on minor road traffic flows. A left-right stagger is typically preferred in urban environments as it vehicles are not exposed to right-angle crashes when turning out of the minor road. | -30 | -30
3.07 | Change X Intersection to Staggered T Intersections – R/L Configuration | Intersection | Intersection Layout | -30 | -30 |  |  | -50 | -50 | -20 | -20 | 40 | 40 | 20 | 20 | [10 empty] | -20 | -20 | [18 empty] | 20 | A more involved geometric intersection crash treatment is the conversion of a cross-intersection into a staggered T-intersection, whereby the two minor road approaches to the intersection are offset with respect to each other. This treatment effectively decreases the number of conflict points and encourages slower speeds, which further reduces the likelihood of a serious injury. Staggered T-intersections are moderately effective in reducing crashes from adjacent directions at low volume unsignalised intersections. Effectiveness of the treatment may vary depending on minor road traffic flows. A left-right stagger is typically preferred in high speed rural environments as it reduces the time the minor road vehicle spends on the main road. | -20 | -20
3.08 | Left turn acceleration lane (adequte length provided) | Intersection | Intersection Layout | -20 | -20 |  |  |  |  | -30 | -30 | 30 | 30 |  |  |  |  | -20 | -20 | [26 empty] | 20 | Left turn acceleration lanes are provided to mitigate crashes between vehicles entering high-speed road and through vehicles. This treatment is preferably utilised at highway entrance that experiences a high proportion of rear-end crashes, inadequate sight distance or high volumes of large vehicles entering the highway | -10 | -10
3.09 | Offset Channelised Left Turn Lane | Intersection | Intersection Layout | -30 | -30 | [12 empty] | -10 | -10 | [26 empty] | 15 | Through-road speeds can be too high for vehicles to turn from the road safely when turn lanes are not provided. A dedicated left turn deceleration lane can increase the capacity of intersections and roadways by removing turning vehicles from the though-vehicle lane for improved intersection operations. At intersections with high capacity, adding a dedicated left turn lane will increase mobility, as it removes stopped vehicles from through traffic. However, left turning vehicles in these lanes are known to block the sight lines of drivers on the minor road and may increase crash risk. | -15 | -15
3.1 | Move Limit Forward Using Kerb Extensions on Major Road | Intersection | Intersection Layout | -40 | -40 | [16 empty] | -30 | -30 |  |  | -30 | -30 | 30 | 30 | [16 empty] | 20 | Austroads (2015) specified that kerb extensions (also referred to as 'build-outs') are localised road width changes at intersections or mid-blocks, which extend the footpath into and across parking lanes or shoulders to the edge of the traffic lane. No part of the extension should protrude into any lane which is used by moving traffic (including cyclists) at any time. A typical example of a kerb extension is shown in Figure 5.6. They are designed to offer safety to pedestrians by reducing the width needed to cross and in terms of traffic calming benefits (US FHWA 2005). There is intrinsic safety value if motorists drive slower, since bulb-outs are perceived to induce drivers to drive slower. However, it is perceived that if not designed properly, this treatment may lead to increase rear-end crashes. (US FHWA 2005). | -15 | -15
3.11 | Install Channelised Right Turn Lane (CHR) (T Intersection, No Existing Right Turn Treatment) | Intersection | Intersection Layout | -20 | -20 | -15 | -15 | -20 | -20 | -60 | -60 | -40 | -40 | -40 | -40 |  |  |  |  | -55 | -55 |  |  |  |  | -15 | -15 |  |  |  |  | -15 | -15 | -15 | -15 | -15 | -15 | -15 | -15 | -15 | -15 | -15 | -15 | -15 | -15 | 20 | A CHR treatment is implemented to existing crossroads where there is a need to shelter turning vehicles on the major road. It allow vehicles to decelerate or stop prior to turning without effecting the flow of through traffic behind them, thus reducing the risk of rear-end crashes. It also provides a sheltered location for vehicles to wait for a suitable gap in opposing traffic before turning. A median can provide further separation between vehicles in the turn lanes and opposing traffic. | -15 | -15
3.12 | Install Channelised Right Turn Lane (CHR) (T Intersection, Existing Auxiliary Right Turn (AUR)) | Intersection | Intersection Layout | -10 | -10 | -5 | -5 | -10 | -10 | -30 | -30 | -20 | -20 | -20 | -20 |  |  |  |  | -30 | -30 |  |  |  |  | -10 | -10 |  |  |  |  | -10 | -10 | -10 | -10 | -10 | -10 | -10 | -10 | -10 | -10 | -10 | -10 | -10 | -10 | 20 | A CHR treatment is implemented to existing crossroads where there is a need to shelter turning vehicles on the major road. It allow vehicles to decelerate or stop prior to turning without effecting the flow of through traffic behind them, thus reducing the risk of rear-end crashes. It also provides a sheltered location for vehicles to wait for a suitable gap in opposing traffic before turning. A median can provide further separation between vehicles in the turn lanes and opposing traffic. An AUR treatment provides localised widening to allow following vehicles to navigate around the turning vehicle, however it the turning vehicle is still exposed to rear-end crash risk, and for this reason CHR treatments are preferred. | -10 | -10
3.13 | Change Slip Lane from Low Entry Angle to High Entry Angle | Intersection | Intersection Layout | -20 | -20 |  |  |  |  | -50 | -50 | [34 empty] | 20 | Austroads (2002) specifies that early intersection left turn slip lanes were constructed as continuous curves between one road and the connecting cross road. This arrangement works well only where the left turning traffic enters an exclusive acceleration lane. When there is no added lane, the low angle of approach to the cross road makes it difficult for drivers to see other vehicles on the cross road. To address this problem, the slip lane is reconstructed so that it approaches the cross road at about 70 degrees. This encourages the left turning drivers to slow down or stop before giving way and merging into the cross road traffic. | -10 | -10
3.14 | Remove Slip Lane at Signalised Intersection | Intersection | Intersection Layout | -70 | -70 |  |  | -20 | -20 | -10 | -10 | -30 | -30 | [12 empty] | -70 | -70 | [18 empty] | 20 | Please disucss if you want to utilise this treatment to determine a CRF | -30 | -30
3.15 | Signalise Slip Lane | Intersection | Intersection Layout | -20 | -20 |  |  | -10 | -10 | 30 | 30 | [14 empty] | -30 | -30 | [18 empty] | 20 | Please disucss if you want to utilise this treatment to determine a CRF | -15 | -15
3.16 | Move Limit Lines Forward Using Pavement Markings | Intersection | Linemarking | -30 | -30 | [20 empty] | -20 | -20 | [18 empty] | 5 | Localised road width changes at intersections or mid-blocks can reduce the crossing width for pedestrians . They are designed to offer safety to pedestrians by reducing the width needed to cross and in terms of traffic calming benefits (US FHWA 2005). There is intrinsic safety value if motorists drive slower, since bulb-outs are perceived to induce drivers to drive slower. However, it is perceived that if not designed properly, this treatment may lead to increase rear-end crashes. (US FHWA 2005). A painted narrowing is expected to provide similiar - if somewhat diminished - benefits. | -10 | -10
3.17 | Install Transverse Rumble strips on approaches | Intersection | Linemarking | -35 | -35 |  |  |  |  | -70 | -70 | [34 empty] | 5 | Transverse rumble strips are raised or grooved lines across the travel lane on the approach to an intersection. They provide a visual and audible warning to alert drivers of an upcoming need to act such as to slow down at an intersection. While rumble strips warn drivers that some action may be necessary, they do not identify what action is appropriate. The driver must use visual cues to decide what type of action is appropriate. Thus, rumble strips serve only to supplement, or call attention to, information that reaches the driver visually. Rumble strips can be noisy, and consideration needs to be given to their location relative to pedestrians, residence and other land use types located nearby. Transverse rumble strips can be hazardous to motorcyclists and cyclists. | -20 | -20
3.18 | Install Raised Priority Crossing | Intersection | Pedestrians, Cyclists, Motorcyclists | -40 | -40 |  |  | -20 | -20 | -20 | -20 | [14 empty] | -70 | -70 | [18 empty] | 20 | A raised pedestrian crossing is an elevated flat-topped section of the road extending the full width of the carriageway with a formal pedestrian crossing. Only formal pedestrian crossings (zebra, pedestrian signals) should be raised to avoid any confusion regarding the priority within the road. Raised zebra crossings are also referred to as wombat crossings. They may be considered where both traffic calming and pedestrian crossings are justified. Wombat crossings force motorists to slow down in locations where pedestrians cross, thus improving the compliance with pedestrian priority and reducing the potential impact speed in case of a crash. | -40 | -40
3.19 | Main Street Treatment (Kerb Extension/Median) | Intersection | Road Geometry |  |  | -20 | [19 empty] | -40 | [19 empty] | 20 | Main Street treatments often involve the narrowing of the road through kerb extensions and/or medians. Kerb extensions (also referred to as 'build-outs') are localised road width changes at intersections or mid-blocks, which extend the footpath into and across parking lanes or shoulders to the edge of the traffic lane. This treatment is assumed to apply to mid-block sections to differentiate it from similar treatments within the matrix. | -10 | -5
3.2 | Provide Adequate Sight Distance - Remove Obstructions (Excluding Vegetation) | Intersection | Road Geometry | -30 | -30 |  |  | -20 | -20 | [8 empty] | -30 | -30 | [6 empty] | -20 | -20 |  |  |  |  | -20 | -20 | -20 | -20 | -20 | -20 | -20 | -20 | -20 | -20 | -20 | -20 | -20 | -20 | 5 | Austroads (2017a) specified that adequate sight distance is Core to enable approaching drivers to be able to:  recognise the presence of an intersection in time to slow down or stop in a controlled and comfortable manner  see vehicles approaching in conflicting traffic streams and give way where required by law or avoid a crash in the event of a potential conflict. Types of sight distances required at intersections include safe intersection sight distance and approach sight distance. Sight distance may be obstructed by road furniture, vegetation, parked vehicles, the road geometry, batters, signs, etc. This treatment relates specifically to the removal of permanent obstructions. | -20 | -20
3.21 | Install New Seal on Unsealed Approach to Sealed Road | Intersection | Road Surface | -15 | -15 |  |  |  |  | -30 | -30 | [20 empty] | -30 | -30 | -30 | -30 | -30 | -30 | -30 | -30 | -30 | -30 | -30 | -30 | -30 | -30 | 20 | This treatment involves sealing the unsealed approach to an intersection where the intersecting road is already sealed. This can help improve skid resistance on the minor road approach as well as reduce incidence of unsealed aggregate spilling onto the main road. This issue can be of particular concern to motorcyclists | -30 | -30
3.22 | Change Intersection Signage - Install Stop Sign at T Intersection | Intersection | Signs | -20 | -20 | [20 empty] | -10 | -10 | [18 empty] | 10 | Give way and stop signs are regulatory signs used at unsignalised intersections to control traffic movements. These signs are accompanied by prescribed linemarking in the form of appropriate holding lines (broken for give way signs and continuous for stop signs). Give way and stop signs can assist in defining the priority at intersections, improve compliance with the road rules, and improve the conspicuity of the intersection. | -10 | -10
3.23 | Change Intersection Signage - Install Stop Sign at X Intersection | Intersection | Signs | -30 | -30 |  |  | -20 | -20 | [16 empty] | -15 | -15 | [18 empty] | 10 | Give way and stop signs are regulatory signs used at unsignalised intersections to control traffic movements. These signs are accompanied by prescribed linemarking in the form of appropriate holding lines (broken for give way signs and continuous for stop signs). Give way and stop signs can assist in defining the priority at intersections, improve compliance with the road rules, and improve the conspicuity of the intersection. | -15 | -15
3.24 | Change Intersection Signage - Install Give Way Sign at T Intersection | Intersection | Signs | -15 | -15 | [20 empty] | -10 | -10 | [18 empty] | 10 | Give way and stop signs are regulatory signs used at unsignalised intersections to control traffic movements. These signs are accompanied by prescribed linemarking in the form of appropriate holding lines (broken for give way signs and continuous for stop signs). Give way and stop signs can assist in defining the priority at intersections, improve compliance with the road rules, and improve the conspicuity of the intersection. | -10 | -10
3.25 | Change Intersection Signage - Install Give Way Sign at X Intersection | Intersection | Signs | -20 | -20 |  |  | -15 | -15 | [16 empty] | -15 | -15 | [18 empty] | 10 | Give way and stop signs are regulatory signs used at unsignalised intersections to control traffic movements. These signs are accompanied by prescribed linemarking in the form of appropriate holding lines (broken for give way signs and continuous for stop signs). Give way and stop signs can assist in defining the priority at intersections, improve compliance with the road rules, and improve the conspicuity of the intersection. | -15 | -15
3.26 | Prohibit Right Turn and/or U-turn (Signalised or Unsignalised Intersection) | Intersection | Signs | -40 | -40 |  |  | -60 | -60 | -50 | -50 | -50 | -50 | -50 | -50 | -80 | -80 | [8 empty] | -10 | -10 | [18 empty] | 10 | Prohibiting right turn crashes decreases the number of conflict points at an intersection and - assuming the restriction is complied with - elimiantes the opportunity for severe right-angle crashes to occur. Care needs to be taking when implmenting this type of treatment to ensure that benefits occur on a network level rather than the ban simply move crashes from one location to another. | -10 | -10
3.27 | Change Intersection Signage - Install Intersection Warning Sign (Static) | Intersection | Signs | -15 | -15 |  |  | -15 | -15 | -15 | -15 | [20 empty] | -5 | -5 | -5 | -5 | -5 | -5 | -5 | -5 | -5 | -5 | -5 | -5 | -5 | -5 | 10 | Static warning signs can provide drivers with early indications of an approaching intersection, giving them more time to react and adjust their driving behaviour accordingly. Static warning signs may be particuarly beneficial where site constraints make providing adequate sight distance difficult/impossible. | -5 | -5
3.28 | Change Intersection Signage - Install Intersection Warning Sign (Dynamic) | Intersection | Signs | -30 | -30 |  |  | -30 | -30 | -30 | -30 | [20 empty] | -10 | -10 | -10 | -10 | -10 | -10 | -10 | -10 | -10 | -10 | -10 | -10 | -10 | -10 | 10 | Dynamic warning signs can fill a similar purpose to their static counterparts, providing drivers with early warning of an intersection. Several variations of dynamic signs exist. Simple, flashing light warning signs can offer increased conspicuity, which as vehicle activated signs may only provide information to the driver when a change in behavour is required. Recent Austroads (2016) work has seen crash reductions of up to 60% of casualty crashes for this type of dynamic sign. | -10 | -10
3.29 | Provide Adequate Street Lighting at Intersection (Night-time Crashes Only) | Intersection | Street Lighting | -20 | -30 | -20 | -30 | -20 | -30 | -20 | -30 | -20 | -30 | -20 | -30 | -20 | -30 | -20 | -30 | [6 empty] | -20 | -30 | -20 | -30 | -20 | -30 | -20 | -30 | -20 | -30 | -20 | -30 | -20 | -30 | -20 | -30 | -20 | -30 | -20 | -30 | 20 | Street lighting can illuminate areas of an intersection where drivers require additional light so that they are able to avoid other vehicles and pedestrians while negotiating the geometry of the intersection. Lighting can also have the secondary effect of making the intersection itself more conspicuous and in doing so highlight its presence to drivers. | -20 | -30
3.3 | Install Signalised Intersection (No Filter Turns) | Intersection | Traffic Signals | -70 | -70 |  |  | -80 | -80 | 30 | 30 | 10 | 10 |  |  | -80 | -80 | [8 empty] | -50 | -50 | [18 empty] | 20 | The installation of traffic signals is a means of restricting conflicting flows of traffic and hence can reduce intersection crashes, particularly right-angle crashes. It can also improve pedestrian and cyclist safety. The safety component of traffic signals is contingent on driver compliance however, with non-compliance (i.e. red-light running) exposing vehicle occupants to high severity right-angle crashes. | -50 | -50
3.31 | Provide Fully Controlled Signalised Right Turn | Intersection | Traffic Signals |  |  |  |  | -80 | -80 | [6 empty] | -80 | -80 | [8 empty] | -30 | -30 | [18 empty] | 20 | Fully controlled right turn phases are provided at intersections to eliminate right turn filtering. This treatment significantly reduces through-right turn crashes at intersections and can reduce the severity of crashes throughout the intersection. It can also be used to remove conflict between right turning traffic and pedestrians crossing the road. | -30 | -30
3.32 | Install Mast Arm with Overhead Signal Face | Intersection | Traffic Signals | -10 | -10 |  |  | -10 | -10 | -30 | -30 | [14 empty] | -10 | -10 | [18 empty] | 15 | Visibility of the signals needs to be considered in the urban environment. Mast arms can be used to increase the visibility of the signals. In high speed environment and where visibility is poor the signals may also be accompanied by warning signs or vehicle-activated signs. | -10 | -10
3.33 | Install splitter island on side roads | Intersection | Road Geometry | -50 | -50 | -20 | -20 |  |  | -25 | -25 | [6 empty] | -10 | -10 | [6 empty] | -30 | -30 |  |  |  |  | -30 | -30 |  |  |  |  | -30 | -30 | [6 empty] | 20 | Splitter islands help to separate vehicles at an intersection and can provide a traffic calming function on the approaches | -10 | -10
4.01 | Change Fixed Red Light Camera to Combined Fixed Red Light/Speed Camera | Rear-End | Traffic Signals | -40 | -40 |  |  | -40 | -40 | -20 | -20 | [34 empty] | 10 | Red-light camera have been shown to cause an increase in rear-end type collisions in some instances. Combining these cameras with a speed camera offsets this effect. | -15 | -15
4.02 | Install High Friction Surfacing (Calcined Bauxite) | Rear-End | Road Surface | -5 | -5 | -10 | -10 | -5 | -5 | -20 | -20 | [14 empty] | -20 | -20 | [10 empty] | -40 | -40 | -40 | -40 | -40 | -40 |  |  | 5 |  | -5 | -5
5.01 | Bridges (Widen or Replace) | Other | Bridges | [42 empty] | 20 | Narrow bridges can create hazards between opposing streams of traffic by decreasing offsets between their travel paths or – in the case of single lane bridges – place them in direct conflict. Further, the need to protect bridge infrastructure and prevent vehicles overrunning the side rigid containment barriers are often used creating road-side hazards. Widening or replacing existing bridges with wider bridges can help reduce these conflicts by creating greater separation between opposing traffic streams and between traffic and road-side hazards. The extent to which bridges can reduce the possibility for crashes vary significantly based on baseline conditions. Further, within TMR it is unlikely that a bridge would be widened purely on safety grounds (more often being a capacity concern) as such it was not considered appropriate to provide a CRF | -15 | -15
5.02 | Eliminate sub-optimal vertical geometry | Other | Road Geometry |  |  | -15 | -15 |  |  | -15 | -15 |  |  |  |  | -10 | -10 |  |  | -15 | -15 |  |  | -45 | -45 | -20 | -20 | -20 | -20 | -20 | -20 | -15 | -15 | -15 | -15 | -15 | -15 | -15 | -15 | -15 | -15 | -15 | -15 | -10 | -10 | 20 | An adverse vertical alignment can have a number of negative impacts on the roadway including limiting driver sight lines – potentially disguising hazards such as intersections or sharp curves – and increasing stopping distances on downgrades. | -10 | -10
5.03 | Duplicate Road (Dual Carriageway) | Other | Road Geometry | -30 | -30 | -90 | -90 |  |  | -30 | -30 | [8 empty] | -80 | -80 | -15 | -15 |  |  | -20 | -20 |  |  |  |  | -30 | -30 | -30 | -30 | -30 | -30 | -30 | -30 | -30 | -30 | -30 | -30 |  |  | 20 | This treatment involves the construction of a second carriageway running parallel to the first. This allows for each of the carriageways – the new and the original – to carry traffic in single direction separating opposing traffic streams and significantly increasing road capacity through the additional lanes. This type of road is often known as a divided road. While typically undertaken as part of works to increase the capacity of the road, divided carriageways provide a number of safety advantages including separating opposing traffic streams and often limiting side roads to left-in/left-out, reducing the number of potential conflicts. | -40 | -40
5.04 | Install Additional Lane/s and Centre Median | Other | Road Geometry | -30 | -30 | -45 | -45 |  |  | -30 | -30 | 50 | 50 | [6 empty] | -50 | -50 | -15 | -15 |  |  | 30 | 30 |  |  |  |  | -30 | -30 | -30 | -30 | -30 | -30 | -30 | -30 | -30 | -30 | -30 | -30 |  |  | 20 | This treatment involves constructing additional lanes to an existing road and provision of a central median. Similar to a dual carriageway, this type of treatment is typically undertaken as a means of increasing road capacity rather than safety. However the constructed median can have signfiicant safety benefits by limiting minor roads and accesses to left-in/left-out (reducing the number of conflicts) and separating oppposing streams of traffic. | -30 | -30
5.05 | Route Traffic Calming Scheme | Other | Road Geometry | -30 | -30 | -30 | -30 | -30 | -30 | -30 | -30 | -30 | -30 | -30 | -30 | -30 | -30 | -30 | -30 | -30 | -30 | -30 | -30 | -30 | -30 | -30 | -30 | -30 | -30 | -30 | -30 | -30 | -30 | -30 | -30 | -30 | -30 | -30 | -30 | -30 | -30 | -30 | -30 | -30 | -30 | 20 | A route based traffic calming scheme is a different type of treatment to those outlined elsewhere in this matrix in that it is a combination of different treatments used over a wider area/route all with the goal of reducing vehicle speeds through the area, also known as 'traffic calming. Roundabouts, speed limits and traverse rumble strips are all examples of treatments said to have a traffic calming effect. | -30 | -30
5.06 | Install New Seal on Poor Surface (below intervention threshold) | Other | Road Surface | -5 | -5 | -30 | -30 |  |  | -30 | -30 | [20 empty] | -30 | -30 | -30 | -30 | -30 | -30 | -30 | -30 | -30 | -30 | -30 | -30 |  |  | 7 | Providing a new seal can improve surface friction, particularly in wet conditions. Improved surface friction allows for shorter stopping distances and reduces the likelihood of loss of control. This treatment relates to when the surface has fallen below TMR's current road maintenance treatment threshold. | -15 | -15
5.07 | Install Wayfinding (Guide) Signs | Other | Signs |  |  |  |  | -15 | -15 | -15 | -15 | -15 | -15 | -15 | -15 | -15 | -15 |  |  | -20 | -20 | [11 empty] | -5 |  | -5 |  | -5 |  | -5 |  | -5 |  | -5 |  |  | 15 | Guide signs provide early warning to drivers on upcoming streets etc. assisting with decision making and wayfinding; reducing erratic behaviour such as sudden lane changes. | -2.5 | -2.5
5.08 | Install New Signage - Warning Sign | Other | Signs |  |  | -20 | -20 |  |  | -20 | -20 | [16 empty] | -20 | -20 |  |  | -20 | -20 | -20 | -20 | -20 | -20 | -20 | -20 | -20 | -20 | -20 | -20 |  |  | 15 | Warning signs provide drivers with early information on protentail hazards, such as horizontal curves. Various types of warning signs exist such as 'interesection ahead' or 'curve ahead' warning signs. | -10 | -10
5.09 | Enhance Visibility of Existing Signs | Other | Signs |  |  | -5 | -5 |  |  | -5 | -5 | [16 empty] | -5 | -5 |  |  | -5 | -5 | -5 | -5 | -5 | -5 | -5 | -5 | -5 | -5 | -5 | -5 |  |  | 15 | Enhancing existing signs with additional features to increase their conspicuity - such as LED lighting - can increase driver's awareness of the sign, increasing its effectiveness. | -2.5 | -2.5
5.1 | Install VAS Warning Signs | Other | Signs | -20 | -20 | -20 | -20 | -20 | -20 | [8 empty] | -20 | -20 | [6 empty] | -20 | -20 |  |  |  |  | -20 | -20 | -20 | -20 | -20 | -20 | -20 | -20 | -20 | -20 | -20 | -20 |  |  | 15 | Vehicle activated signs (VAS) differentiate themselves from static signs by only providing information to a driver(s) when certain conditions are met. In the case of speed signs, this is usually to enforce safe speeds or speed limits. | -20 | -20
5.11 | Reduce Speed Limit (by 10km/h) | Other | Speed Limit Management | -30 | -20 | -30 | -20 | -30 | -20 | -30 | -20 | -30 | -20 | -30 | -20 | -30 | -20 | -30 | -20 | -30 | -20 | -30 | -20 | -30 | -20 | -30 | -20 | -30 | -20 | -30 | -20 | -30 | -20 | -30 | -20 | -30 | -20 | -30 | -20 | -30 | -20 | -30 | -20 | -30 | -20 | 20 | A strong correlation exists between crashes and vehicle speeds, both in terms of likelihood of occurrence and severity of outcomes. In the context of a reduction in the speed limit, it is important to note that the safety benefits will only be realised if the change in limit translates to a change in operating speeds. | -30 | -20
5.12 | Provide Adequate Lighting along Roadway (Night-time Crashes Only) | Other | Street Lighting | -25 | -20 | -25 | -20 | -25 | -20 | -25 | -20 | -25 | -20 | -25 | -20 | -25 | -20 | -25 | -20 | [6 empty] | -20 | -20 | -20 | -25 | -20 | -25 | -20 | -25 | -20 | -25 |  |  | -20 | -25 | -20 | -25 | -20 | -25 | -20 | -25 | 10 | The installation of street lighting can help to identify potential hazards. Some additional benefit may be provided by the enhanced delineation with the lamp columns acting as guide posts – even during the day time. | -20 | -25
5.13 | Install Edge Line to Delineate Traffic Lane and Roadside Parking Area | Other | Linemarking | [14 empty] | -20 | -20 |  |  | -20 | -20 |  |  | -15 | -15 |  |  |  |  | -5 | -5 | -5 | -5 | -5 | -5 | -5 | -5 | -5 | -5 | -5 | -5 | -5 | -5 | 5 | A painted line can provide delineation of the parking lane, and promote greater separation between parked vehicles and through traffic. This can help reducing incidences of between through traffic and parked vehicles, as well as those vehicles entering/existing from minor roads and access. | -5 | -5
5.14 | Install New Signage - Railway Level Crossing Sign | Other | Railway Level Crossings | [20 empty] | -15 | -15 | [20 empty] | 15 | Signing a railway crossing provides early indication to road users of its presence and can be especially useful in situations where vision of the railway is obscured on approach. | -5 | -5
5.15 | Grade Separate Railway Crossing - Bridge/Underpass | Other | Railway Level Crossings | [20 empty] | -100 | -100 | [20 empty] | 50 | A bridge or underpass provides a grade separation between the railway and the road eliminating the possibility of crashes occurring between trains and road users | -25 | -25
5.16 | Install Boom Gate at Railway Level Crossing | Other | Railway Level Crossings | [20 empty] | -80 | -80 | [8 empty] | 50 | 50 | [10 empty] | 20 | Railway level crossing barriers – also known as boom gates – provide a physical deterrent from motor vehicles crossing the railway line when a train is approaching. | -20 | -20
5.17 | Install Warning Flashing Lights at Railway Level Crossing | Other | Railway Level Crossings | [20 empty] | -50 | -50 | [20 empty] | 15 | Active traffic control systems warn road users of approaching trains. These types of warnings often consist of flashing lights accompanied by sounds (combined with static controls such a signs and pavement markings) which are triggered by a train (iRAP n.d.). | -15 | -15
5.18 | Install Stopping Bay at Roadside | Other | Road Geometry | [6 empty] | -30 | -30 | [6 empty] | 30 | 30 |  |  | -50 | -50 |  |  | -20 | -20 | [18 empty] | 20 | Vehicles stopped within the through traffic lanes present a hazard to through traffic. By providing recessed bays, vehicles are able to pull out of the traffic stream safely in the event of breakdown or other emergency. These types of bays are generally provided on high speed roads (such as motorways) where minor roads or other potential pullover areas are infrequent. | -5 | -5
5.19 | Limit Access to Roadside Development | Other | Road Geometry | [6 empty] | -30 | -30 | [6 empty] | -60 | -60 | [12 empty] | -10 | -10 | -10 | -10 | -10 | -10 | -10 | -10 | -10 | -10 | -10 | -10 | -5 | -5 | 10 | Accessways to adjacent properties from a road create the opportunity for conflicts as vehicles slow down to turn into an access, enter the road at lower speed, or turn across through traffic. Limiting the number of accesses onto a road can help reduce the number of these conflicts. | -30 | -30
5.2 | Install New Seal on Unsealed Road | Other | Road Surface | [28 empty] | -10 | -10 | -10 | -10 | -10 | -10 | -10 | -10 | -10 | -10 | -10 | -10 | -5 | -5 | 20 | This treatment involves the sealing of a previously unsealed road. Sealing a road can remove inconsistencies in the surface, improve traction and decrease stopping distances. However, travel speeds may increase. | -5 | -5
5.21 | Provide Clearway/ Parking Restrictions (Peak Periods) | Other | Signs | [6 empty] | -20 | -20 | 10 | 10 | 10 | 10 |  |  | 10 | 10 |  |  | -50 | -50 |  |  | -10 | -10 | [18 empty] | 10 | Parked vehicles can obscure visibility between pedestrians trying to cross the road and through traffic. Additionally, vehicles parking and unparking can themselves be a hazard to pedestrians. This treatment is usually implemented through signage and may require enforcement. Peak hour parking restrictions are generally used as a capacity rather than safety improvement, allowing for additional road space to be utilised for through traffic during peak periods. | -10 | -10
5.22 | Provide Clearway/ Parking Restrictions (All Hours) | Other | Signs | [6 empty] | -40 | -40 |  | 10 |  | 10 |  |  |  | 20 |  |  | -40 | -40 |  |  | -30 | -30 | [18 empty] | 10 | Parked vehicles can obscure visibility between pedestrians trying to cross the road and through traffic. Additionally, vehicles parking and unparking can themselves be a hazard to pedestrians. This treatment is usually implemented through signage and may require enforcement. Peak hour parking restrictions are generally used as a capacity rather than safety improvement, allowing for additional road space to be utilised for through traffic during peak periods. | -10 | -10
6.01 | Install Marked Pedestrian Crossing (Zebra) | Pedestrian | Pedestrians, Cyclists, Motorcyclists | [6 empty] | 10 | 10 | [6 empty] | -25 | -25 | [6 empty] | -25 | -25 | [18 empty] | 10 | Marked pedestrian crossings – more commonly referred to as zebra crossings – highlight pedestrian crossings points to drivers as well as grant pedestrians priority at these locations, requiring drivers to yield. | -15 | -15
6.02 | Install Kerb Extensions for Pedestrians | Pedestrian | Pedestrians, Cyclists, Motorcyclists | [14 empty] | -30 | -30 |  |  | -30 | -30 |  |  | -30 | -30 | [18 empty] | 20 | By providing kerb extensions, the crossing distance for pedestrians is reduced, reducing the time they are exposed to vehicular traffic. Additionally, visibility is improved both for pedestrians to cars and drivers to pedestrians. This can be especially beneficial in areas where parked cars or other sight distance obstructions exist | -2.5 | -2.5
6.03 | Install Pedestrian Actuated Traffic Signals (Mid-block) | Pedestrian | Pedestrians, Cyclists, Motorcyclists | [6 empty] | 30 | 30 | [6 empty] | -50 | -50 | [6 empty] | -50 | -50 | [18 empty] | 20 | Pedestrian signals are activated when there is pedestrian demand and stop through traffic to allow pedestrians opportunity to cross the road. Several variations exist including standard push-button activated crossings on set cycles and puffin crossings that use sensors to detect and extend the pedestrian phase as necessary. | -25 | -25
6.04 | Install Grade Separated Pedestrian Crossing | Pedestrian | Pedestrians, Cyclists, Motorcyclists | [14 empty] | -45 | -45 | [6 empty] | -90 | -90 | [18 empty] | 50 | Pedestrian grade separation involves physically separating the pedestrian crossing point from the road such as by use of a bridge or tunnel. They are most typically used where pedestrian signals would cause unacceptable delays and/or traffic speeds are high. Use of pedestrian grade separation can be impacted if the facility deviates significantly from pedestrian desire lines (pedestrians may choose not to use it), or the facility is not maintained. This treatment should be supported by appropriate fencing and layout as required. Actual and/or perception of personal safety (i.e. from crime) can also be an issue when using tunnels or covered bridges. | -30 | -30
6.05 | Install Lighting at Pedestrian Crossing (Night-time Crashes Only) | Pedestrian | Street Lighting | [6 empty] | -20 | -20 | [6 empty] | -50 | -50 | [6 empty] | -50 | -50 | [18 empty] | 10 | The installation of lighting at a pedestrian crossing highlights the presence of the crossing itself as well as any pedestrians attempting to cross the road at that location. | -5 | -5
6.06 | Install Pedestrian Refuge | Pedestrian | Pedestrians, Cyclists, Motorcyclists |  |  | -10 | -10 | [10 empty] | -40 | -40 | [6 empty] | -40 | -40 | [18 empty] | 15 | A refuge allows vulnerable road users to stage their crossing movement, providing a sheltered location they can wait before continuing to cross the road. | -2.5 | -2.5
6.07 | Install Pedestrian Crossing/s Missing from Intersection Leg/s (Signalised Intersection) | Pedestrian | Pedestrians, Cyclists, Motorcyclists | [22 empty] | -40 | -40 | [18 empty] | 20 | This treatment involves installing additional pedestrian crossings on legs at signalised intersections that were previously lacking a crossing facility. This helps to improve pedestrian desire lines at an intersection and potentially reduces the number of crossings a pedestrian is required to undertake. | -5 | -5
6.08 | Convert Staged Crossing to a Single Stage Crossing (Signalised Intersection) | Pedestrian | Pedestrians, Cyclists, Motorcyclists | [22 empty] | -40 | -40 | [18 empty] | 20 | This treatment involves replacing a staged crossing – where users are required to wait in the middle of the road – with a single crossing, reducing the amount of time pedestrians are exposed to vehicular traffic in the road. | -5 | -5
6.09 | Install Fencing for Narrow Width Footpaths on Bridges | Pedestrian | Pedestrians, Cyclists, Motorcyclists | [22 empty] | -50 | -50 | [18 empty] | 10 | Pedestrian guard railing or fencing can help to direct the flow of pedestrians and prevent cyclists or pedestrians falling out into a trafficked lane, especially in locations where width is restricted and volumes of vulnerable road users is high | -5 | -5
6.1 | Install Fencing on Median | Pedestrian | Pedestrians, Cyclists, Motorcyclists | [22 empty] | -50 | -50 | [18 empty] | 10 | Fencing a median – either with direct pedestrian fencing or with guardrail – helps to deter pedestrians from crossing at inappropriate locations – such as where sight distance is restricted | -5 | -5
6.11 | Improve Pedestrian Facilities for Mobility Device Accessibility (Wheelchair/Mobility Scooter/Pram) | Pedestrian | Pedestrians, Cyclists, Motorcyclists | [22 empty] | -50 | -50 | [18 empty] | 20 | If kerb ramps are not flush with the pavement, i.e. they have an upstand, they may catch the wheels of wheelchairs, mobility scooters and/or prams. While no CRFs are provided for doing so, these issues should be rectified as soon as possible. | -5 | -5
6.12 | Cutting Back of Traffic Islands for Adequate Width for Cyclists | Bicycle | Pedestrians, Cyclists, Motorcyclists | [6 empty] | -10 | -10 | [8 empty] | -10 | -10 | [6 empty] | -10 | -10 | [16 empty] | 20 | Where installed inappropriately traffic islands and other road infrastructure and furniture can be an impediment to cyclists and create pinch-points, forcing cyclists into closer proximity with the general traffic stream. | -2.5 | -2.5
6.13 | Install On Road Bicycle Lane | Bicycle | Pedestrians, Cyclists, Motorcyclists | [6 empty] | -10 | -10 | [8 empty] | -10 | -10 | [6 empty] | -10 | -10 | [16 empty] | 20 | The presence of a bicycle lane on a road allocates designated road space to cyclists providing some separation from motorised traffic, however there is limited research on the benefits of such treatments. Care should be taken in the assessments of these treatments. The provision of on-road cycle facilities may encourage more cyclists to use the road, and crashes may increase as a result even if the risk to any one cyclist has decreased. TMR's policy is that a separated cyclist faciltiy - such as a shared path - should take priority over this treatment type. | -2.5 | -2.5
6.14 | Install Off Road Bicycle Path or Shared Path | Bicycle | Pedestrians, Cyclists, Motorcyclists |  |  | -80 | -80 |  |  | -80 | -80 | -80 | -80 | -80 | -80 | -80 | -80 |  |  | -80 | -80 | -80 | -80 | -80 | -80 |  |  | -80 | -80 | -80 | -80 | -80 | -80 | -80 | -80 | -80 | -80 | -80 | -80 | -80 | -80 | -80 | -80 | -80 | -80 | 20 | By taking cyclists off the road greater separation is provided between them and motorised traffic. This is TMR's preferred treatment over providing on-road facilities with no separation. Care must be taken however where and how cyclists are reintroduced to the road - such as at intersections - and how cyclists cross minor roads and access points. A failure to adequately capture this exposure element has lead to limited robustness in identified literature. | -2.5 | -2.5
6.15 | Install Bicycle Lanes at Signalised Intersection | Bicycle | Pedestrians, Cyclists, Motorcyclists | -10 | -10 |  |  | -10 | -10 | -10 | -10 | -10 | -10 | -10 | -10 | -10 | -10 |  |  | -10 | -10 | [24 empty] | 10 | Bicycle lanes at signalised intersections highlight the presence of cyclists and can grant them designated space for navigating the intersection. Care needs to be taken in the evaluation of cyclist infrastructure as it may encourage additional cyclists to use the route, which may lead to an increase in crashes despite a safer design solution. | -2.5 | -2.5
6.16 | Install Shared Bicycle Lane at Left Turn | Bicycle | Pedestrians, Cyclists, Motorcyclists | -10 | -10 |  |  |  |  | -10 | -10 | -10 | -10 | [6 empty] | -10 | -10 | [24 empty] | 10 | TC1769 relates to the marking of bicycle facilities in green paint within an auxiliary left turn lane (Figure 2.7). The treatment does not designate any additional space for cyclists and is instead designed to highlight their presence to drivers. Care needs to be taken in the evaluation of cyclist infrastructure as it may encourage additional cyclists to use the route, which may lead to an increase in crashes despite a safer design solution. | -2.5 | -2.5
6.17 | Enhance Bicycle Safety at Existing Bicycle Lane | Bicycle | Pedestrians, Cyclists, Motorcyclists | [8 empty] | -20 | -20 | -20 | -20 |  |  |  |  | -20 | -20 | [24 empty] | 20 | This treatment consists of a variety of different treatments aimed at separating cyclists from the general traffic stream. However, it is expected that their operation will vary significantly. Green surface treatment for instance only provides drivers with a visual cue as to the presence of the bicycle lane, whereas a splitter kerb physically separates them from motorised traffic. Care needs to be taken in the evaluation of cyclist infrastructure as it may encourage additional cyclists to use the route, which may lead to an increase in crashes despite a safer design solution. | -2.5 | -2.5
6.18 | Enhance Bicycle Safety at Roundabout | Bicycle | Pedestrians, Cyclists, Motorcyclists | -10 | -10 |  |  |  |  | -10 | -10 | -10 | -10 | -10 | -10 |  |  | -10 | -10 | -10 | -10 | [24 empty] | 20 | The lateral movement required to navigate a roundabout can be particularly hazordous to cyclists as vehicles may encroach, causing side-swipe accidents. Providing greater separation at roundabouts can help reduce this risk. Care needs to be taken in the evaluation of cyclist infrastructure as it may encourage additional cyclists to use the route, which may lead to an increase in crashes despite a safer design solution. See also: Department of Transport and Main Roads (2015) | -2.5 | -2.5
6.19 | Install Bicycle Awareness Zone (BAZ) Pavement Marking | Bicycle | Pedestrians, Cyclists, Motorcyclists | -5 | -5 | [6 empty] | -5 | -5 | -5 | -5 | [30 empty] | 5 | BAZ are advisory treatments, similar to warning signs. BAZ are used to indicate or ‘advise’ road users of the potential presence of cyclists and the position where cyclists may be expected to ride on the road. (Department of Transport and Main Roads 2019). | -2.5 | -2.5
6.2 | Install Motorcycle Barrier System | Motorcycle | Pedestrians, Cyclists, Motorcyclists | [24 empty] | -5 | -5 |  |  | -25 | -25 | -25 | -25 | -25 | -25 | -25 | -25 | -25 | -25 | -25 | -25 |  |  | 5 | Despite being an effective road safety tool, the nature of barriers – being fixed objects next to the road – means they can act as hazards themselves. This is especially true for motorcyclists and bicyclists coming into contact with the upright posts supporting the barrier. By providing a motorcycle barrier system – sometimes referred to as rub rail – these vulnerable road users can be protected from the upright posts. | -10 | -10
6.21 | Replace Unsafe Drainage Grates with Compliant Alternative | Motorcycle | Pedestrians, Cyclists, Motorcyclists | [24 empty] | -5 | -5 | [16 empty] | 20 | Drain grates can present a potential hazard to bicyclists in particular. Due to their narrow wheels, an inappropriately located drain grate can catch the narrow wheel of a bicycle, throwing the rider off. Replacing the grate with an appropriate alternative removes this hazard. | -15 | -15
6.22 | Replace Access Covers / Pit Lids with High Friction Alternative | Motorcycle | Pedestrians, Cyclists, Motorcyclists | [28 empty] | -10 | -10 | -10 | -10 | -10 | -10 | -10 | -10 | -10 | -10 | -10 | -10 |  |  | 15 | Some access chamber cover are made of steel or other materials that offer an inferior level of surface friction compared to the standard road surface. This disparity in surface friction can be a significant source of instability for two-wheeled vehicles, particularly motorcycles in areas of deceleration/acceleration (corners, intersections etc.). | -5 | -5
0.01 | x
0.02 | y
0.03 | z